## DocControl
A099211 Bicester Transport Model
2026_RC_TurningMovements_(ChestertonHotel&Leisure).xlxs
Summary of Spreadsheet
Uses model text file dumps and cordon matrices to produce turning movements for junctions of interest.
Original Author | Sacha Pearson
Summary of Worksheets
Sheet Name | Brief Explanation
Turning_Movements | Links in the data and looks up by node numbers. Please note that where turning movements are calculated using the cordon matrices, bus flows have been added manually.
Insert more rows as required...
Check log
Date | Initials | Description
14/08/219 | SP | First Issue to OCC
Insert more rows as required...

## Turning_Movements
[8 empty] | AM Peak | [6 empty] | Inter Peak | [6 empty] | PM Peak
[8 empty] | 5 | 6 | 7 | 1.7966 | 8 |  |  | 5 | 6 | 7 | 1.7943 | 8 |  |  | 5 | 6 | 7 | 1.7786 | 8
Jn Ref | Description | From Arm | To Arm | A_node | B_node | C_node | Concatenate | Car | LGV | HGV (PCU) | HGV (Veh) | Bus (Veh) | Total Veh | Total PCUs | Car | LGV | HGV (PCU) | HGV (Veh) | Bus (Veh) | Total Veh | Total PCUs | Car | LGV | HGV (PCU) | HGV (Veh) | Bus (Veh) | Total Veh | Total PCUs
1 | A4095 at location of Development Access Junction | Eastbound |  | 40950 | 40275 |  | 40950_40275_ | 135.57 | 32.2 | 5.58 | 3.1058 | 0 | 170.8758 | 173.35 | 82.31 | 20.08 | 3.67 | 2.0454 | 0 | 104.4354 | 106.06 | 187.27 | 34.57 | 2.93 | 1.633 | 0 | 223.473 | 224.77
|  | Westbound |  | 40275 | 40950 |  | 40275_40950_ | 149 | 37.9 | 0.57 | 0.31726 | 0 | 187.2173 | 187.47 | 91.6 | 19.63 | 0 | 0 | 0 | 111.23 | 111.23 | 173.22 | 24.13 | 0 | 0 | 0 | 197.35 | 197.35
2 | A4095 / B430 Staggered Priority Junction | Oxford Road | A4095 East | 40953 | 40954 | 40950 | 40953_40954_40950 | 8.54 | 2.3 | 0 | 0 | 0 | 10.84 | 10.84 | 3.61 | 0 | 3.67 | 2.0454 | 0 | 5.6554 | 7.28 | 11.15 | 0.19 | 0 | 0 | 0 | 11.34 | 11.34
|  | Oxford Road | Northampton Road | 40953 | 40954 | 40951 | 40953_40954_40951 | 618.32 | 74.59 | 7.64 | 4.2524 | 0 | 697.1624 | 700.55 | 174.33 | 3.85 | 5.03 | 2.8034 | 0 | 180.9834 | 183.21 | 366.88 | 0 | 0 | 0 | 0 | 366.88 | 366.88
|  | Oxford Road | A4095 West | 40997 | 40953 | 40952 | 40997_40953_40952 | 40.96 | 4.9 | 16.98 | 9.4509 | 0 | 55.3109 | 62.84 | 44.53 | 3.88 | 0.52 | 0.28981 | 0 | 48.6998 | 48.93 | 77.94 | 2.45 | 4.06 | 2.2628 | 0 | 82.6528 | 84.45
|  | A4095 East | Oxford Road | 40950 | 40954 | 40953 | 40950_40954_40953 | 37.98 | 1.28 | 0 | 0 | 0 | 39.26 | 39.26 | 10.99 | 0.56 | 0 | 0 | 0 | 11.55 | 11.55 | 20.26 | 1.8 | 0 | 0 | 0 | 22.06 | 22.06
|  | A4095 East | Northampton Road | 40950 | 40951 | 40265 | 40950_40951_40265 | 13.6 | 0 | 0 | 0 | 0 | 13.6 | 13.6 | 5.05 | 0 | 0 | 0 | 0 | 5.05 | 5.05 | 13.17 | 0 | 0 | 0 | 0 | 13.17 | 13.17
|  | A4095 East | A4095 West | 40950 | 40954 | 40952 | 40950_40954_40952 | 97.43 | 36.63 | 0.57 | 0.31726 | 0 | 134.3773 | 134.63 | 75.55 | 19.07 | 0 | 0 | 0 | 94.62 | 94.62 | 139.79 | 22.33 | 0 | 0 | 0 | 162.12 | 162.12
|  | Northampton Road | Oxford Road | 40951 | 40954 | 40953 | 40951_40954_40953 | 236.93 | 58.87 | 0 | 0 | 0 | 295.8 | 295.8 | 128.94 | 16.16 | 13.59 | 7.5742 | 0 | 152.6742 | 158.69 | 268.37 | 33.43 | 10.96 | 6.1084 | 0 | 307.9084 | 312.76
|  | Northampton Road | A4095 East | 40265 | 40951 | 40950 | 40265_40951_40950 | 1.56 | 0 | 0 | 0 | 0 | 1.56 | 1.56 | 1.75 | 0 | 0 | 0 | 0 | 1.75 | 1.75 | 8.55 | 0 | 0 | 0 | 0 | 8.55 | 8.55
|  | Northampton Road | A4095 West | 40951 | 40954 | 40952 | 40951_40954_40952 | 0 | 0 | 0 | 0 | 0 | 0 | 0 | 0 | 0 | 0 | 0 | 0 | 0 | 0 | 0 | 0 | 0 | 0 | 0 | 0 | 0
|  | A4095 West | Oxford Road | 40952 | 40953 | 40997 | 40952_40953_40997 | 101.07 | 14.47 | 22.87 | 12.7292 | 0 | 128.2692 | 138.41 | 70.33 | 6.16 | 8.74 | 4.8711 | 0 | 81.3611 | 85.23 | 162.99 | 3.58 | 9.47 | 5.278 | 0 | 171.848 | 176.04
|  | A4095 West | A4095 East | 40952 | 40954 | 40950 | 40952_40954_40950 | 125.45 | 29.9 | 5.58 | 3.1058 | 0 | 158.4558 | 160.93 | 76.96 | 20.08 | 0 | 0 | 0 | 97.04 | 97.04 | 167.57 | 34.39 | 2.93 | 1.633 | 0 | 203.593 | 204.89
|  | A4095 West | Northampton Road | 40952 | 40954 | 40951 | 40952_40954_40951 | 0 | 0 | 0 | 0 | 0 | 0 | 0 | 0 | 0 | 0 | 0 | 0 | 0 | 0 | 0 | 0 | 0 | 0 | 0 | 0 | 0
3 | B430 / B4030 signal junction | Ardley Road | Bicester Road | a | b |  | a_b_ | 5.9679 | 0.00898 | 14.2789 | 7.9475 | 0 | 13.9244 | 20.2557 | 57.7652 | 0 | 0 | 0 | 0 | 57.7652 | 57.7652 | 89.6779 | 0.45526 | 0.32166 | 0.18085 | 0 | 90.314 | 90.4548
|  | Ardley Road | Oxford Road | a | c |  | a_c_ | 588.7229 | 82.2897 | 17.8698 | 9.9462 | 0 | 680.9587 | 688.8824 | 176.3751 | 3.881 | 4.3388 | 2.4182 | 0 | 182.6742 | 184.5949 | 391.0852 | 0 | 4.1308 | 2.3225 | 0 | 393.4077 | 395.2159
|  | Ardley Road | Heyford Road | a | d |  | a_d_ | 12.6234 | 0 | 0 | 0 | 0 | 12.6234 | 12.6234 | 9.1784 | 0 | 0 | 0 | 0 | 9.1784 | 9.1784 | 8.4794 | 2.5815 | 0 | 0 | 0 | 11.0609 | 11.0609
|  | Bicester Road | Ardley Road | b | a |  | b_a_ | 33.2719 | 0.05508 | 24.4908 | 13.6314 | 0 | 46.9584 | 57.8178 | 71.1565 | 1.6445 | 11.9132 | 6.6396 | 0 | 79.4405 | 84.7141 | 11.0117 | 0.0199 | 2.2503 | 1.2652 | 0 | 12.2968 | 13.2819
|  | Bicester Road | Oxford Road | b | c |  | b_c_ | 32.5029 | 0 | 4.4407 | 2.4716 | 0 | 34.9745 | 36.9436 | 6.5923 | 0 | 0 | 0 | 0 | 6.5923 | 6.5923 | 16.5026 | 2.1313 | 0 | 0 | 0 | 18.6339 | 18.6339
|  | Bicester Road | Heyford Road | b | d |  | b_d_ | 247.916 | 29.9324 | 11.0346 | 6.1418 | 1 | 284.9902 | 290.8831 | 268.134 | 16.9688 | 7.167 | 3.9944 | 1 | 290.0972 | 294.2698 | 400.1826 | 24.6307 | 7.82 | 4.3968 | 1 | 430.2101 | 434.6334
|  | Oxford Road | Ardley Road | c | a |  | c_a_ | 322.996 | 62.8803 | 23.57 | 13.1188 | 0 | 398.9951 | 409.4463 | 169.2446 | 6.1589 | 9.4584 | 5.2715 | 0 | 180.675 | 184.8619 | 363.4935 | 34.0532 | 9.698 | 5.4527 | 0 | 402.9993 | 407.2447
|  | Oxford Road | Bicester Road | c | b |  | c_b_ | 12.6656 | 2.1558 | 0 | 0 | 0 | 14.8214 | 14.8214 | 19.1216 | 0 | 0 | 0 | 0 | 19.1216 | 19.1216 | 54.148 | 3.584 | 0.88885 | 0.49976 | 0 | 58.2317 | 58.6208
|  | Oxford Road | Heyford Road | c | d |  | c_d_ | 39.7372 | 9.9272 | 0 | 0 | 0 | 49.6644 | 49.6644 | 21.8832 | 16.7278 | 12.8683 | 7.1719 | 0 | 45.7829 | 51.4793 | 32.1353 | 1.829 | 10.3376 | 5.8123 | 0 | 39.7767 | 44.302
|  | Heyford Road | Ardley Road | d | a |  | d_a_ | 8.9607 | 3.8616 | 0 | 0 | 0 | 12.8224 | 12.8224 | 3.204 | 0 | 0 | 0 | 0 | 3.204 | 3.204 | 4.1158 | 0 | 0 | 0 | 0 | 4.1158 | 4.1158
|  | Heyford Road | Bicester Road | d | b |  | d_b_ | 417.1348 | 38.6175 | 16.2942 | 9.0692 | 1 | 465.8215 | 474.0465 | 246.339 | 15.0428 | 20.1117 | 11.2089 | 1 | 273.5908 | 283.4935 | 322.1222 | 16.0535 | 7.9034 | 4.4437 | 1 | 343.6194 | 348.0791
|  | Heyford Road | Oxford Road | d | c |  | d_c_ | 49.1837 | 2.2964 | 3.2841 | 1.8279 | 0 | 53.308 | 54.7642 | 39.4876 | 3.8458 | 4.8854 | 2.7228 | 0 | 46.0563 | 48.2189 | 48.8551 | 0.54553 | 0 | 0 | 0 | 49.4006 | 49.4006
4 | B430 / Church Road priority junction | B430 Station Road (N) | B430 Station Road (S) | 41015 | 90175 | 40995 | 41015_90175_40995 | 821.21 | 114.43 | 30.54 | 16.9983 | 0 | 952.6383 | 966.18 | 350.99 | 12.52 | 26.73 | 14.8976 | 0 | 378.4076 | 390.24 | 623.69 | 2.99 | 4.37 | 2.4356 | 0 | 629.1156 | 631.05
|  | B430 Station Road (N) | Church Road | 41015 | 90175 | 90170 | 41015_90175_90170 | 0 | 0 | 0 | 0 | 0 | 0 | 0 | 0 | 0 | 0 | 0 | 0 | 0 | 0 | 0 | 0 | 0 | 0 | 0 | 0 | 0
|  | B430 Station Road (S) | Church Road | 40995 | 90175 | 90170 | 40995_90175_90170 | 0 | 0 | 0 | 0 | 0 | 0 | 0 | 0 | 0 | 0 | 0 | 0 | 0 | 0 | 0 | 0 | 0 | 0 | 0 | 0 | 0
|  | B430 Station Road (S) | B430 Station Road (N) | 40995 | 90175 | 41015 | 40995_90175_41015 | 534.85 | 66.62 | 47.09 | 26.2099 | 0 | 627.6799 | 648.56 | 323.59 | 17.97 | 21.35 | 11.8991 | 0 | 353.4591 | 362.91 | 537.68 | 34.67 | 11.67 | 6.5041 | 0 | 578.8541 | 584.02
|  | Church Road | B430 Station Road (N) | 90170 | 90175 | 41015 | 90170_90175_41015 | 0 | 0 | 0 | 0 | 0 | 0 | 0 | 0 | 0 | 0 | 0 | 0 | 0 | 0 | 0 | 0 | 0 | 0 | 0 | 0 | 0
|  | Church Road | B430 Station Road (S) | 90170 | 90175 | 40995 | 90170_90175_40995 | 0 | 0 | 0 | 0 | 0 | 0 | 0 | 0 | 0 | 0 | 0 | 0 | 0 | 0 | 0 | 0 | 0 | 0 | 0 | 0 | 0
5 | B430 / B430 Roundabout | B430 Northampton Road North | B430 Northampton Road North | 91215 | 12071 | 91215 | 91215_12071_91215 | 0 | 0 | 0 | 0 | 0 | 0 | 0 | 0 | 0 | 0 | 0 | 0 | 0 | 0 | 0 | 0 | 0 | 0 | 0 | 0 | 0
|  | B430 Northampton Road North | B430 Overbridge | 91215 | 12071 | 41066 | 91215_12071_41066 | 576.17 | 74.59 | 0 | 0 | 0 | 650.76 | 650.76 | 141.59 | 0 | 0 | 0 | 0 | 141.59 | 141.59 | 343.32 | 0 | 0 | 0 | 0 | 343.32 | 343.32
|  | B430 Northampton Road North | B430 Northampton Road South | 91215 | 12071 | 12465 | 91215_12071_12465 | 23.83 | 0 | 0 | 0 | 0 | 23.83 | 23.83 | 13.96 | 14.67 | 3.79 | 2.1123 | 0 | 30.7423 | 32.42 | 34.97 | 4.67 | 0 | 0 | 0 | 39.64 | 39.64
|  | B430 Overbridge | B430 Northampton Road North | 41066 | 12071 | 91215 | 41066_12071_91215 | 28.81 | 0 | 0 | 0 | 0 | 28.81 | 28.81 | 19.3 | 29.47 | 0 | 0 | 0 | 48.77 | 48.77 | 39.33 | 11.32 | 0 | 0 | 0 | 50.65 | 50.65
|  | B430 Overbridge | B430 Overbridge | 41066 | 12071 | 41066 | 41066_12071_41066 | 0 | 0 | 0 | 0 | 0 | 0 | 0 | 0 | 0 | 0 | 0 | 0 | 0 | 0 | 0 | 0 | 0 | 0 | 0 | 0 | 0
|  | B430 Overbridge | B430 Northampton Road South | 41066 | 12071 | 12465 | 41066_12071_12465 | 0 | 0 | 0 | 0 | 0 | 0 | 0 | 0 | 0 | 0 | 0 | 0 | 0 | 0 | 0 | 0 | 0 | 0 | 0 | 0 | 0
|  | B430 Northampton Road South | B430 Northampton Road North | 12465 | 12071 | 91215 | 12465_12071_91215 | 229.73 | 58.87 | 0 | 0 | 0 | 288.6 | 288.6 | 110.35 | 3.53 | 18.96 | 10.5671 | 0 | 124.4471 | 132.84 | 207.06 | 33.43 | 10.96 | 6.1084 | 0 | 246.5984 | 251.45
|  | B430 Northampton Road South | B430 Overbridge | 12465 | 12071 | 41066 | 12465_12071_41066 | 17.27 | 0 | 0 | 0 | 0 | 17.27 | 17.27 | 12.87 | 0 | 0 | 0 | 0 | 12.87 | 12.87 | 21.11 | 0 | 0 | 0 | 0 | 21.11 | 21.11
|  | B430 Northampton Road South | B430 Northampton Road South | 12465 | 12071 | 12465 | 12465_12071_12465 | 0 | 0 | 0 | 0 | 0 | 0 | 0 | 0 | 0 | 0 | 0 | 0 | 0 | 0 | 0 | 0 | 0 | 0 | 0 | 0 | 0
6 | A4095 / Vendee Drive priority junction | B4030 Vendee Drive (N) | B4030 Vendee Drive (S) | 30025 | 22087 | 22180 | 30025_22087_22180 | 463.28 | 48.92 | 102.7 | 57.162 | 0 | 569.362 | 614.9 | 194.81 | 4.22 | 30.21 | 16.8371 | 0 | 215.8671 | 229.24 | 352.97 | 6.8 | 6.2 | 3.4555 | 0 | 363.2255 | 365.97
|  | B4030 Vendee Drive (N) | A4095 | 30025 | 22087 | 22088 | 30025_22087_22088 | 324.68 | 92.73 | 0.57 | 0.31726 | 0 | 417.7273 | 417.98 | 112.52 | 27.24 | 3.84 | 2.1402 | 0 | 141.9002 | 143.6 | 218.77 | 29.17 | 2.31 | 1.2874 | 0 | 249.2274 | 250.25
|  | B4030 Vendee Drive (S) | A4095 | 22180 | 22087 | 22088 | 22180_22087_22088 | 58.63 | 0 | 0 | 0 | 0 | 58.63 | 58.63 | 29.29 | 0 | 0 | 0 | 0 | 29.29 | 29.29 | 60.24 | 0 | 0 | 0 | 0 | 60.24 | 60.24
|  | B4030 Vendee Drive (S) | B4030 Vendee Drive (N) | 22180 | 22087 | 30025 | 22180_22087_30025 | 214.63 | 6.86 | 5.28 | 2.9388 | 0 | 224.4288 | 226.77 | 195.37 | 5.48 | 19.63 | 10.9405 | 0 | 211.7905 | 220.48 | 474.62 | 36.1 | 15.95 | 8.8895 | 0 | 519.6095 | 526.67
|  | A4095 | B4030 Vendee Drive (N) | 22088 | 22087 | 30025 | 22088_22087_30025 | 224.06 | 41.39 | 6.79 | 3.7793 | 0 | 269.2293 | 272.24 | 154.87 | 36.57 | 7.8 | 4.3472 | 0 | 195.7872 | 199.24 | 416.62 | 50.51 | 2.93 | 1.633 | 0 | 468.763 | 470.06
|  | A4095 | B4030 Vendee Drive (S) | 22088 | 22087 | 22180 | 22088_22087_22180 | 31.56 | 0 | 0 | 0 | 0 | 31.56 | 31.56 | 47.87 | 0 | 0 | 0 | 0 | 47.87 | 47.87 | 65.73 | 0 | 0 | 0 | 0 | 65.73 | 65.73
7 | A41 Oxford Road / Vendee Drive roundabout | A41 (North) | A41 (North) | a | a |  | a_a_ | 62.9776 | 0 | 0 | 0 |  | 62.9776 | 62.9776 | 27.1137 | 3.5832 | 0 | 0 |  | 30.6969 | 30.6969 | 63.8305 | 0 | 0 | 0 |  | 63.8305 | 63.8305
|  | A41 (North) | Unlabelled Rd (East) | a | b |  | a_b_ | 0 | 0 | 0 | 0 |  | 0 | 0 | 0 | 0 | 0 | 0 |  | 0 | 0 | 15.6498 | 0 | 0 | 0 |  | 15.6498 | 15.6498
|  | A41 (North) | A41 (South) | a | c |  | a_c_ | 780.8552 | 150.1554 | 213.708 | 118.9481 | 10 | 1059.9587 | 1164.7186 | 660.6977 | 159.5076 | 192.6911 | 107.3934 | 10 | 937.5988 | 1032.8965 | 955.5785 | 132.2472 | 94.9782 | 52.9346 | 10 | 1150.7603 | 1202.8039
|  | A41 (North) | P&R (West) | a | d |  | a_d_ | 2.2269 | 0 | 0 | 0 |  | 2.2269 | 2.2269 | 2.9773 | 0 | 0 | 0 |  | 2.9773 | 2.9773 | 0.4474 | 0 | 0 | 0 |  | 0.4474 | 0.4474
|  | A41 (North) | Vendee Dr (North) | a | e |  | a_e_ | 102.9343 | 0 | 0 | 0 | 2 | 104.9343 | 106.9343 | 102.471 | 0 | 4.8217 | 2.6873 | 2 | 107.1583 | 111.2927 | 229.7735 | 0 | 3.5734 | 1.9916 | 2 | 233.7651 | 237.3469
|  | Unlabelled Rd (East) | A41 (North) | b | a |  | b_a_ | 96.8089 | 28.7262 | 0 | 0 |  | 125.5352 | 125.5352 | 81.5047 | 23.0496 | 11.7559 | 6.552 |  | 111.1063 | 116.3103 | 128.4946 | 0 | 0 | 0 |  | 128.4946 | 128.4946
|  | Unlabelled Rd (East) | Unlabelled Rd (East) | b | b |  | b_b_ | 0 | 0 | 0 | 0 |  | 0 | 0 | 0 | 0 | 0 | 0 |  | 0 | 0 | 0 | 0 | 0 | 0 |  | 0 | 0
|  | Unlabelled Rd (East) | A41 (South) | b | c |  | b_c_ | 1.3706 | 0 | 0 | 0 |  | 1.3706 | 1.3706 | 1.684 | 0 | 3.5755 | 1.9927 |  | 3.6767 | 5.2595 | 12.5844 | 0 | 1.031 | 0.57463 |  | 13.1591 | 13.6155
|  | Unlabelled Rd (East) | P&R (West) | b | d |  | b_d_ | 4.1919 | 0 | 0 | 0 |  | 4.1919 | 4.1919 | 27.418 | 0 | 0 | 0 |  | 27.418 | 27.418 | 3.801 | 0 | 0 | 0 |  | 3.801 | 3.801
|  | Unlabelled Rd (East) | Vendee Dr (North) | b | e |  | b_e_ | 12.506 | 0 | 0 | 0 |  | 12.506 | 12.506 | 18.5397 | 5.0589 | 0 | 0 |  | 23.5986 | 23.5986 | 40.0781 | 0 | 0 | 0 |  | 40.0781 | 40.0781
|  | A41 (South) | A41 (North) | c | a |  | c_a_ | 985.0393 | 157.9706 | 201.0528 | 111.9043 | 10 | 1264.9142 | 1364.0627 | 551.8646 | 160.9372 | 218.6505 | 121.8615 | 10 | 844.6633 | 951.4523 | 976.861 | 175.5574 | 96.6214 | 53.8505 | 10 | 1216.2689 | 1269.0399
|  | A41 (South) | Unlabelled Rd (East) | c | b |  | c_b_ | 11.4704 | 0 | 0 | 0 |  | 11.4704 | 11.4704 | 32.9666 | 0 | 0 | 0 |  | 32.9666 | 32.9666 | 18.6353 | 0 | 0 | 0 |  | 18.6353 | 18.6353
|  | A41 (South) | A41 (South) | c | c |  | c_c_ | 0.00396 | 0 | 0 | 0 |  | 0.00396 | 0.00396 | 0.79464 | 0 | 0 | 0 |  | 0.79464 | 0.79464 | 1.8329 | 0 | 0 | 0 |  | 1.8329 | 1.8329
|  | A41 (South) | P&R (West) | c | d |  | c_d_ | 62.2748 | 0 | 0 | 0 |  | 62.2748 | 62.2748 | 202.3496 | 0 | 0 | 0 |  | 202.3496 | 202.3496 | 40.3643 | 0 | 0 | 0 |  | 40.3643 | 40.3643
|  | A41 (South) | Vendee Dr (North) | c | e |  | c_e_ | 218.2109 | 8.3574 | 10.1336 | 5.6403 | 2 | 234.2087 | 240.702 | 115.9925 | 2.9664 | 17.647 | 9.8353 | 2 | 130.7941 | 140.6058 | 407.5433 | 41.3101 | 13.2204 | 7.3682 | 2 | 458.2216 | 466.0738
|  | P&R (West) | A41 (North) | d | a |  | d_a_ | 0 | 0 | 0 | 0 |  | 0 | 0 | 0 | 0 | 0 | 0 |  | 0 | 0 | 0.56451 | 0 | 0 | 0 |  | 0.56451 | 0.56451
|  | P&R (West) | Unlabelled Rd (East) | d | b |  | d_b_ | 1.3509 | 0 | 0 | 0 |  | 1.3509 | 1.3509 | 0.05219 | 0 | 0 | 0 |  | 0.05219 | 0.05219 | 0.74257 | 0 | 0 | 0 |  | 0.74257 | 0.74257
|  | P&R (West) | A41 (South) | d | c |  | d_c_ | 7.3907 | 0 | 0 | 0 |  | 7.3907 | 7.3907 | 0.45158 | 0 | 0 | 0 |  | 0.45158 | 0.45158 | 3.0287 | 0 | 0 | 0 |  | 3.0287 | 3.0287
|  | P&R (West) | P&R (West) | d | d |  | d_d_ | 0 | 0 | 0 | 0 |  | 0 | 0 | 0 | 0 | 0 | 0 |  | 0 | 0 | 0 | 0 | 0 | 0 |  | 0 | 0
|  | P&R (West) | Vendee Dr (North) | d | e |  | d_e_ | 1.4462 | 0 | 0 | 0 |  | 1.4462 | 1.4462 | 0.77863 | 0 | 0 | 0 |  | 0.77863 | 0.77863 | 2.9476 | 0 | 0 | 0 |  | 2.9476 | 2.9476
|  | Vendee Dr (North) | A41 (North) | e | a |  | e_a_ | 250.5311 | 0 | 0 | 0 |  | 250.5311 | 250.5311 | 126.4389 | 0 | 0 | 0 |  | 126.4389 | 126.4389 | 195.8517 | 0 | 0.74899 | 0.41744 |  | 196.2691 | 196.6006
|  | Vendee Dr (North) | Unlabelled Rd (East) | e | b |  | e_b_ | 27.2483 | 0 | 12.8682 | 7.1623 |  | 34.4106 | 40.1165 | 22.4139 | 0 | 12.1998 | 6.7993 |  | 29.2132 | 34.6136 | 29.3171 | 0 | 0 | 0 |  | 29.3171 | 29.3171
|  | Vendee Dr (North) | A41 (South) | e | c |  | e_c_ | 391.601 | 56.6132 | 90.8211 | 50.5502 | 2 | 500.7644 | 543.0353 | 170.6338 | 6.7985 | 23.4906 | 13.0921 | 2 | 192.5245 | 204.9229 | 285.7249 | 9.1708 | 11.2518 | 6.271 | 2 | 303.1667 | 310.1475
|  | Vendee Dr (North) | P&R (West) | e | d |  | e_d_ | 11.5831 | 0 | 0 | 0 |  | 11.5831 | 11.5831 | 0 | 0 | 0 | 0 |  | 0 | 0 | 21.8098 | 0 | 0 | 0 |  | 21.8098 | 21.8098
|  | Vendee Dr (North) | Vendee Dr (North) | e | e |  | e_e_ | 0.62907 | 0 | 0 | 0 |  | 0.62907 | 0.62907 | 0.58881 | 0 | 0 | 0 |  | 0.58881 | 0.58881 | 1.2249 | 0 | 0 | 0 |  | 1.2249 | 1.2249
8 | M40 Junction 9 | M40 (North) | M40 (North) | a | a |  | a_a_ | 0 | 0 | 0 | 0 |  | 0 | 0 | 0 | 0 | 0 | 0 |  | 0 | 0 | 0 | 0 | 0 | 0 |  | 0 | 0
|  | M40 (North) | A41 (East) | a | b |  | a_b_ | 78.4654 | 0.95208 | 54.633 | 30.4082 |  | 109.8257 | 134.0504 | 51.8141 | 0 | 49.6196 | 27.6547 |  | 79.4688 | 101.4337 | 94.9336 | 1.315 | 28.5188 | 15.8945 |  | 112.1432 | 124.7675
|  | M40 (North) | M40 (South) | a | c |  | a_c_ | 0 | 0 | 0 | 0 |  | 0 | 0 | 0 | 0 | 0 | 0 |  | 0 | 0 | 0 | 0 | 0 | 0 |  | 0 | 0
|  | M40 (North) | A34 (West) | a | d |  | a_d_ | 915.3081 | 166.8975 | 657.1987 | 365.7913 |  | 1447.9969 | 1739.4044 | 1035.1628 | 227.1287 | 656.9425 | 366.1368 |  | 1628.4283 | 1919.234 | 1575.4419 | 362.2083 | 515.641 | 287.3846 |  | 2225.0347 | 2453.2911
|  | A41 (East) | M40 (North) | b | a |  | b_a_ | 27.9898 | 0 | 42.7597 | 23.7997 |  | 51.7895 | 70.7495 | 39.241 | 0 | 55.7223 | 31.056 |  | 70.297 | 94.9633 | 70.1528 | 0 | 49.4063 | 27.5358 |  | 97.6887 | 119.5591
|  | A41 (East) | A41 (East) | b | b |  | b_b_ | 0 | 0 | 0.16037 | 0.089261 |  | 0.089261 | 0.16037 | 0 | 0 | 0 | 0 |  | 0 | 0 | 0 | 0 | 0 | 0 |  | 0 | 0
|  | A41 (East) | M40 (South) | b | c |  | b_c_ | 177.9505 | 27.9029 | 48.5509 | 27.023 |  | 232.8764 | 254.4043 | 152.641 | 36.1934 | 24.6637 | 13.7459 |  | 202.5803 | 213.498 | 307.1581 | 17.0526 | 5.8614 | 3.2668 |  | 327.4774 | 330.072
|  | A41 (East) | A34 (West) | b | d |  | b_d_ | 899.185 | 179.7337 | 213.3007 | 118.7213 | 12 | 1209.6401 | 1316.2194 | 661.0812 | 108.1401 | 139.377 | 77.6796 | 12 | 858.9009 | 932.5983 | 765.3973 | 86.729 | 50.9076 | 28.3726 | 12 | 892.4989 | 927.034
|  | M40 (South) | M40 (North) | c | a |  | c_a_ | 0 | 0 | 0 | 0 |  | 0 | 0 | 0 | 0 | 0 | 0 |  | 0 | 0 | 0 | 0 | 0 | 0 |  | 0 | 0
|  | M40 (South) | A41 (East) | c | b |  | c_b_ | 223.1072 | 38.9325 | 14.9868 | 8.3415 |  | 270.3812 | 277.0265 | 153.0395 | 33.8528 | 35.4697 | 19.7685 |  | 206.6608 | 222.362 | 273.2173 | 20.8334 | 27.9468 | 15.5757 |  | 309.6264 | 321.9975
|  | M40 (South) | M40 (South) | c | c |  | c_c_ | 0 | 0 | 0 | 0 |  | 0 | 0 | 0 | 0 | 0 | 0 |  | 0 | 0 | 0 | 0 | 0 | 0 |  | 0 | 0
|  | M40 (South) | A34 (West) | c | d |  | c_d_ | 198.3325 | 32.544 | 47.8254 | 26.6192 |  | 257.4957 | 278.7019 | 158.5919 | 31.4517 | 46.9491 | 26.1664 |  | 216.2099 | 236.9927 | 553.5318 | 109.3873 | 25.26 | 14.0783 |  | 676.9974 | 688.1791
|  | A34 (West) | M40 (North) | d | a |  | d_a_ | 1241.5257 | 216.9153 | 408.6314 | 227.4408 |  | 1685.8818 | 1867.0724 | 1182.9425 | 244.0542 | 794.479 | 442.7907 |  | 1869.7874 | 2221.4757 | 1667.516 | 318.6818 | 568.8541 | 317.0421 |  | 2303.2399 | 2555.0519
|  | A34 (West) | A41 (East) | d | b |  | d_b_ | 958.58 | 121.7998 | 137.762 | 76.6772 | 12 | 1169.0569 | 1242.1418 | 700.6498 | 130.0508 | 151.2081 | 84.2735 | 12 | 926.9742 | 1005.9088 | 1077.6602 | 194.156 | 53.9869 | 30.0888 | 12 | 1313.905 | 1349.8031
|  | A34 (West) | M40 (South) | d | c |  | d_c_ | 478.2452 | 88.0102 | 54.8574 | 30.5332 |  | 596.7885 | 621.1128 | 100.1411 | 11.5167 | 33.4093 | 18.6202 |  | 130.278 | 145.0671 | 60.6109 | 55.027 | 40.5466 | 22.598 |  | 138.2359 | 156.1845
|  | A34 (West) | A34 (West) | d | d |  | d_d_ | 0 | 0 | 0 | 0 |  | 0 | 0 | 0 | 0 | 0 | 0 |  | 0 | 0 | 0 | 0 | 0 | 0 |  | 0 | 0
9a | M40 J10 (Northern Roundabout) | A43 North | A43 South | b | c |  | b_c_ | 1658.5322 | 327.4307 | 337.2732 | 187.7234 | 0 | 2173.6862 | 2323.236 | 925.6351 | 144.8057 | 384.5612 | 214.3293 | 0 | 1284.77 | 1455.002 | 1399.4983 | 245.4047 | 177.6593 | 99.8888 | 0 | 1744.7918 | 1822.5623
|  | A43 South | A43 North | c | b |  | c_b_ | 1067.2786 | 171.9837 | 256.7407 | 142.8997 | 0 | 1382.162 | 1496.003 | 936.569 | 157.4284 | 326.554 | 181.9998 | 0 | 1275.9972 | 1420.5513 | 1599.1692 | 277.2647 | 247.1374 | 138.9527 | 0 | 2015.3866 | 2123.5713
|  | M40 SB Off Slip | A43 North | a | b |  | a_b_ | 255.5553 | 59.0206 | 34.1736 | 19.0207 | 0 | 333.5967 | 348.7496 | 201.8194 | 18.6657 | 53.5936 | 29.8695 | 0 | 250.3546 | 274.0786 | 107.3894 | 24.6873 | 0 | 0 | 0 | 132.0767 | 132.0767
|  | M40 SB Off Slip | A43 South | a | c |  | a_c_ | 334.505 | 40.162 | 103.2944 | 57.4928 | 0 | 432.1598 | 477.9614 | 196.4529 | 32.3808 | 79.8621 | 44.5099 | 0 | 273.3436 | 308.6958 | 204.6581 | 36.5835 | 90.6956 | 50.9935 | 0 | 292.2352 | 331.9372
9b | M40 J10 (Central Signalised Roundabout) | A43 North | Services | 90256 | 90240 | 41261 | 90256_90240_41261 | 145.85 | 57.79 | 107.11 | 59.6165 | 0 | 263.2565 | 310.75 | 115.58 | 35.6 | 68.68 | 38.2777 | 0 | 189.4577 | 219.86 | 211.97 | 43.24 | 93.05 | 51.86 | 0 | 307.07 | 348.26
|  | A43 North | M40 SB On Slip | a | c |  | a_c_ | 914.6221 | 178.6004 | 312.8209 | 174.1135 | 0 | 1267.336 | 1406.0434 | 664.2305 | 120.1553 | 317.5727 | 176.9943 | 0 | 961.3801 | 1101.9585 | 707.3152 | 186.4382 | 166.9656 | 93.8762 | 0 | 987.6297 | 1060.719
|  | A43 North | A43 West | a | d |  | a_d_ | 950.4992 | 128.6614 | 18.3033 | 10.1875 | 0 | 1089.3481 | 1097.464 | 342.2752 | 21.4297 | 78.1665 | 43.5649 | 0 | 407.2698 | 441.8714 | 718.866 | 56.6834 | 12.3623 | 6.9507 | 0 | 782.5001 | 787.9117
|  | Services | A43 North | 41261 | 90230 | 90234 | 41261_90230_90234 | 44.36 | 6.24 | 21.84 | 12.156 | 0 | 62.756 | 72.44 | 38.53 | 5.09 | 15.29 | 8.5216 | 0 | 52.1416 | 58.91 | 66.55 | 7.63 | 22.94 | 12.7853 | 0 | 86.9653 | 97.12
|  | Services | M40 SB On Slip | 41261 | 90230 | 90231 | 41261_90230_90231 | 126.09 | 25.39 | 97.6 | 54.3233 | 0 | 205.8033 | 249.08 | 110.91 | 31.79 | 56.07 | 31.2498 | 0 | 173.9498 | 198.77 | 161.56 | 20.34 | 82.81 | 46.1529 | 0 | 228.0529 | 264.71
|  | Services | A43 West | 41261 | 90230 | 90215 | 41261_90230_90215 | 125.06 | 57.15 | 78.41 | 43.6423 | 0 | 225.8523 | 260.62 | 86.39 | 13.99 | 49.25 | 27.4487 | 0 | 127.8287 | 149.63 | 154.84 | 16.53 | 66.51 | 37.0683 | 0 | 208.4383 | 237.88
|  | A43 West | A43 North | d | a |  | d_a_ | 1022.9778 | 165.8125 | 234.0998 | 130.298 | 0 | 1319.0882 | 1422.89 | 898.0416 | 152.3425 | 311.2627 | 173.4775 | 0 | 1223.8615 | 1361.6467 | 1532.8783 | 269.9396 | 222.6151 | 125.1651 | 0 | 1927.9831 | 2025.4331
|  | A43 West | Services | 90245 | 90240 | 41261 | 90245_90240_41261 | 198.74 | 21.43 | 28.15 | 15.6681 | 0 | 235.8381 | 248.32 | 116.75 | 13.99 | 43.69 | 24.35 | 0 | 155.09 | 174.43 | 170.18 | 19.19 | 77.64 | 43.2715 | 0 | 232.6415 | 267.01
|  | A43 West | M40 SB On Slip | d | c |  | d_c_ | 23.5692 | 0 | 0 | 0 | 0 | 23.5692 | 23.5692 | 2.7258 | 0 | 0 | 0 | 0 | 2.7258 | 2.7258 | 1.7066 | 0 | 0 | 0 | 0 | 1.7066 | 1.7066
9c | M40 J10 (Southern Roundabout) | A43 East | M40 NB On Slip | a | b |  | a_b_ | 226.6379 | 56.511 | 83.0284 | 46.2129 | 0 | 329.3618 | 366.1773 | 134.3629 | 19.0364 | 114.8847 | 64.0292 | 0 | 217.4286 | 268.284 | 341.5829 | 64.6852 | 75.6459 | 42.5318 | 0 | 448.7999 | 481.9139
|  | A43 East | B430 | a | c |  | a_c_ | 843.8382 | 129.9424 | 17.9784 | 10.0066 | 0 | 983.7873 | 991.759 | 294.3071 | 16.3796 | 12.5341 | 6.9857 | 0 | 317.6724 | 323.2208 | 531.0341 | 8.4211 | 4.4596 | 2.5074 | 0 | 541.9625 | 543.9147
|  | M40 NB Off Slip | A43 East | b | a |  | b_a_ | 842.3088 | 122.4045 | 242.7878 | 135.1336 | 0 | 1099.8469 | 1207.5011 | 821.1341 | 159.7777 | 345.4936 | 192.5556 | 0 | 1173.4674 | 1326.4055 | 1369.8823 | 250.4839 | 295.0423 | 165.8872 | 0 | 1786.2534 | 1915.4084
|  | M40 NB Off Slip | B430 | b | c |  | b_c_ | 4.0953 | 0 | 0 | 0 | 0 | 4.0953 | 4.0953 | 6.4754 | 0 | 14.199 | 7.9136 | 0 | 14.389 | 20.6745 | 10.229 | 0 | 0 | 0 | 0 | 10.229 | 10.229
|  | B430 | A43 East | c | a |  | c_a_ | 403.9769 | 67.4008 | 23.5512 | 13.1084 | 0 | 484.4861 | 494.9289 | 196.383 | 6.5512 | 9.4584 | 5.2715 | 0 | 208.2057 | 212.3926 | 297.0119 | 35.8404 | 9.8877 | 5.5593 | 0 | 338.4116 | 342.7399
|  | B430 | M40 NB On Slip | c | b |  | c_b_ | 179.3895 | 18.015 | 24.9407 | 13.8818 | 0 | 211.2864 | 222.3453 | 118.9239 | 26.3183 | 11.8939 | 6.6289 | 0 | 151.871 | 157.136 | 205.4914 | 8.9615 | 0 | 0 | 0 | 214.4529 | 214.4529