## Sheet1
UK Design Flood Estimation
Generated on 21 September 2021 15:32:53 by gfrisby Printed from the ReFH2 Flood Modelling software package, version 3.2.7650.24314
Summary of estimate using the Flood Estimation Handbook revitalised flood hydrograph method (ReFH2)
|  | Site details | [8 empty] | Checksum: F98A-D453
Site name: FEH_Catchment_Descriptors_457650_224300
Easting: 457650
Northing: 224300
Country: England, Wales or Northern Ireland
Catchment Area (km²): 7.6
Using plot scale calculations: No
Model: 2.3
Site description: | [7 empty] | None
Model run: 1000 year
Summary of results
[7 empty] | Rainfall - FEH 2013 model (mm): |  | 107.886 |  |  | Total runoff (ML): |  | 64.0073
[7 empty] | Total Rainfall (mm): |  | 71.1453 |  |  | Total flow (ML): |  | 250.1821
[12 empty] | Peak flow (m³/s): |  | 2.1934
[7 empty] | Peak Rainfall (mm): |  | 12.1388
Parameters
Where the user has overriden a system-generated value, this original value is shown in square brackets after the value used. * Indicates that the user locked the duration/timestep
Rainfall parameters (Rainfall - FEH 2013 model)
[6 empty] | Name |  |  |  | Value |  |  | User-defined?
[6 empty] | Duration (hh:mm:ss) |  |  |  | 07:30:00 [09:00:00] |  |  | Yes
[6 empty] | Timestep (hh:mm:ss) |  |  |  | 00:30:00 [01:00:00] |  |  | Yes
[6 empty] | SCF (Seasonal correction factor) |  |  |  | 0.69 |  |  | No
[6 empty] | ARF (Areal reduction factor) |  |  |  | 0.96 |  |  | No
[6 empty] | Seasonality |  |  |  | Winter |  |  | No
Loss model parameters
[6 empty] | Name |  |  |  | Value |  |  | User-defined?
[6 empty] | Cini (mm) |  |  |  | 63.06 |  |  | No
[6 empty] | Cmax (mm) |  |  |  | 862.91 |  |  | No
[6 empty] | Use alpha correction factor |  |  |  | No |  |  | No
[6 empty] | Alpha correction factor |  |  |  | n/a |  |  | No
Routing model parameters
[6 empty] | Name |  |  |  | Value |  |  | User-defined?
[6 empty] | Tp (hr) |  |  |  | 5.27 |  |  | No
[6 empty] | Up |  |  |  | 0.65 |  |  | No
[6 empty] | Uk |  |  |  | 0.8 |  |  | No
Baseflow model parameters
[6 empty] | Name |  |  |  | Value |  |  | User-defined?
[6 empty] | BF0 (m³/s) |  |  |  | 0 |  |  | No
[6 empty] | BL (hr) |  |  |  | 57.11 |  |  | No
[6 empty] | BR |  |  |  | 3.05 |  |  | No
Urbanisation parameters
[6 empty] | Name |  |  |  | Value |  |  | User-defined?
[6 empty] | Urban area (km²) |  |  |  | 0.13 |  |  | No
[6 empty] | Urbext 2000 |  |  |  | 0.01 |  |  | No
[6 empty] | Impervious runoff factor |  |  |  | 0.7 |  |  | No
[6 empty] | Imperviousness factor |  |  |  | 0.4 |  |  | No
[6 empty] | Tp scaling factor |  |  |  | 0.75 |  |  | No
[6 empty] | Depression storage depth (mm) |  |  |  | 0.5 |  |  | No
[6 empty] | Exporting drained area (km²) |  |  |  | 0 |  |  | Yes
[6 empty] | Sewer capacity (m³/s) |  |  |  | 0 |  |  | Yes

## Sheet2
Time series data
| Time (hh:mm:ss) | Rain (mm) | Sewer Loss (mm) | Net Rain (mm) | Runoff (m³/s) | Baseflow (m³/s) | Total Flow (m³/s)
| 00:00:00 | 1.0636 | 0 | 0.08284 | 0 | 0 | 0
| 00:30:00 | 1.5542 | 0 | 0.12351 | 0.0010804 | 1.2847e-05 | 0.0010932
| 01:00:00 | 2.2657 | 0 | 0.18504 | 0.0048515 | 8.326e-05 | 0.0049348
| 01:30:00 | 3.2927 | 0 | 0.27947 | 0.012643 | 0.00029063 | 0.012934
| 02:00:00 | 4.7649 | 0 | 0.42657 | 0.026479 | 0.00075391 | 0.027233
| 02:30:00 | 6.8498 | 0 | 0.65911 | 0.049484 | 0.0016533 | 0.051138
| 03:00:00 | 9.7124 | 0 | 1.0273 | 0.086556 | 0.003265 | 0.089821
| 03:30:00 | 12.1388 | 0 | 1.437 | 0.14541 | 0.0060178 | 0.15143
| 04:00:00 | 9.7124 | 0 | 1.2722 | 0.236 | 0.010556 | 0.24656
| 04:30:00 | 6.8498 | 0 | 0.96264 | 0.36113 | 0.017683 | 0.37882
| 05:00:00 | 4.7649 | 0 | 0.70155 | 0.51438 | 0.028159 | 0.54254
| 05:30:00 | 3.2927 | 0 | 0.50009 | 0.68782 | 0.042572 | 0.73039
| 06:00:00 | 2.2657 | 0 | 0.35138 | 0.87274 | 0.061303 | 0.93405
| 06:30:00 | 1.5542 | 0 | 0.24446 | 1.0624 | 0.084543 | 1.1469
| 07:00:00 | 1.0636 | 0 | 0.16889 | 1.2504 | 0.11233 | 1.3627
| 07:30:00 | 0 | 0 | 0 | 1.4299 | 0.14455 | 1.5744
| 08:00:00 | 0 | 0 | 0 | 1.591 | 0.18092 | 1.772
| 08:30:00 | 0 | 0 | 0 | 1.7232 | 0.22086 | 1.944
| 09:00:00 | 0 | 0 | 0 | 1.8141 | 0.26352 | 2.0776
| 09:30:00 | 0 | 0 | 0 | 1.8521 | 0.30768 | 2.1598
| 10:00:00 | 0 | 0 | 0 | 1.8414 | 0.352 | 2.1934
| 10:30:00 | 0 | 0 | 0 | 1.7933 | 0.39536 | 2.1886
| 11:00:00 | 0 | 0 | 0 | 1.7182 | 0.43691 | 2.1551
| 11:30:00 | 0 | 0 | 0 | 1.6248 | 0.47606 | 2.1009
| 12:00:00 | 0 | 0 | 0 | 1.5198 | 0.51243 | 2.0322
| 12:30:00 | 0 | 0 | 0 | 1.4079 | 0.54575 | 1.9536
| 13:00:00 | 0 | 0 | 0 | 1.2932 | 0.5759 | 1.8691
| 13:30:00 | 0 | 0 | 0 | 1.1821 | 0.60292 | 1.785
| 14:00:00 | 0 | 0 | 0 | 1.0775 | 0.62695 | 1.7045
| 14:30:00 | 0 | 0 | 0 | 0.98247 | 0.64822 | 1.6307
| 15:00:00 | 0 | 0 | 0 | 0.89806 | 0.66703 | 1.5651
| 15:30:00 | 0 | 0 | 0 | 0.82259 | 0.68364 | 1.5062
| 16:00:00 | 0 | 0 | 0 | 0.75383 | 0.6983 | 1.4521
| 16:30:00 | 0 | 0 | 0 | 0.69002 | 0.71116 | 1.4012
| 17:00:00 | 0 | 0 | 0 | 0.6299 | 0.72236 | 1.3523
| 17:30:00 | 0 | 0 | 0 | 0.57259 | 0.73197 | 1.3046
| 18:00:00 | 0 | 0 | 0 | 0.51758 | 0.74008 | 1.2577
| 18:30:00 | 0 | 0 | 0 | 0.46409 | 0.74672 | 1.2108
| 19:00:00 | 0 | 0 | 0 | 0.41126 | 0.75192 | 1.1632
| 19:30:00 | 0 | 0 | 0 | 0.35922 | 0.75569 | 1.1149
| 20:00:00 | 0 | 0 | 0 | 0.30816 | 0.75806 | 1.0662
| 20:30:00 | 0 | 0 | 0 | 0.25832 | 0.75907 | 1.0174
| 21:00:00 | 0 | 0 | 0 | 0.2101 | 0.75875 | 0.96885
| 21:30:00 | 0 | 0 | 0 | 0.16425 | 0.75717 | 0.92142
| 22:00:00 | 0 | 0 | 0 | 0.12192 | 0.75442 | 0.87635
| 22:30:00 | 0 | 0 | 0 | 0.085016 | 0.75063 | 0.83565
| 23:00:00 | 0 | 0 | 0 | 0.055916 | 0.74599 | 0.8019
| 23:30:00 | 0 | 0 | 0 | 0.03497 | 0.74071 | 0.77568
| 24:00:00 | 0 | 0 | 0 | 0.020643 | 0.735 | 0.75564
| 24:30:00 | 0 | 0 | 0 | 0.011231 | 0.72902 | 0.74025
| 25:00:00 | 0 | 0 | 0 | 0.0053619 | 0.72289 | 0.72825
| 25:30:00 | 0 | 0 | 0 | 0.0020017 | 0.71668 | 0.71869
| 26:00:00 | 0 | 0 | 0 | 0.00039567 | 0.71047 | 0.71086
| 26:30:00 | 0 | 0 | 0 | 0 | 0.70428 | 0.70428
| 27:00:00 | 0 | 0 | 0 | 0 | 0.69814 | 0.69814
| 27:30:00 | 0 | 0 | 0 | 0 | 0.69205 | 0.69205
| 28:00:00 | 0 | 0 | 0 | 0 | 0.68602 | 0.68602
| 28:30:00 | 0 | 0 | 0 | 0 | 0.68004 | 0.68004
| 29:00:00 | 0 | 0 | 0 | 0 | 0.67411 | 0.67411
| 29:30:00 | 0 | 0 | 0 | 0 | 0.66824 | 0.66824
| 30:00:00 | 0 | 0 | 0 | 0 | 0.66241 | 0.66241
| 30:30:00 | 0 | 0 | 0 | 0 | 0.65664 | 0.65664
| 31:00:00 | 0 | 0 | 0 | 0 | 0.65091 | 0.65091
| 31:30:00 | 0 | 0 | 0 | 0 | 0.64524 | 0.64524
| 32:00:00 | 0 | 0 | 0 | 0 | 0.63961 | 0.63961
| 32:30:00 | 0 | 0 | 0 | 0 | 0.63404 | 0.63404
| 33:00:00 | 0 | 0 | 0 | 0 | 0.62851 | 0.62851
| 33:30:00 | 0 | 0 | 0 | 0 | 0.62303 | 0.62303
| 34:00:00 | 0 | 0 | 0 | 0 | 0.6176 | 0.6176
| 34:30:00 | 0 | 0 | 0 | 0 | 0.61222 | 0.61222
| 35:00:00 | 0 | 0 | 0 | 0 | 0.60688 | 0.60688
| 35:30:00 | 0 | 0 | 0 | 0 | 0.60159 | 0.60159
| 36:00:00 | 0 | 0 | 0 | 0 | 0.59634 | 0.59634
| 36:30:00 | 0 | 0 | 0 | 0 | 0.59115 | 0.59115
| 37:00:00 | 0 | 0 | 0 | 0 | 0.58599 | 0.58599
| 37:30:00 | 0 | 0 | 0 | 0 | 0.58088 | 0.58088
| 38:00:00 | 0 | 0 | 0 | 0 | 0.57582 | 0.57582
| 38:30:00 | 0 | 0 | 0 | 0 | 0.5708 | 0.5708
| 39:00:00 | 0 | 0 | 0 | 0 | 0.56582 | 0.56582
| 39:30:00 | 0 | 0 | 0 | 0 | 0.56089 | 0.56089
| 40:00:00 | 0 | 0 | 0 | 0 | 0.556 | 0.556
| 40:30:00 | 0 | 0 | 0 | 0 | 0.55116 | 0.55116
| 41:00:00 | 0 | 0 | 0 | 0 | 0.54635 | 0.54635
| 41:30:00 | 0 | 0 | 0 | 0 | 0.54159 | 0.54159
| 42:00:00 | 0 | 0 | 0 | 0 | 0.53687 | 0.53687
| 42:30:00 | 0 | 0 | 0 | 0 | 0.53219 | 0.53219
| 43:00:00 | 0 | 0 | 0 | 0 | 0.52755 | 0.52755
| 43:30:00 | 0 | 0 | 0 | 0 | 0.52295 | 0.52295
| 44:00:00 | 0 | 0 | 0 | 0 | 0.51839 | 0.51839
| 44:30:00 | 0 | 0 | 0 | 0 | 0.51387 | 0.51387
| 45:00:00 | 0 | 0 | 0 | 0 | 0.50939 | 0.50939
| 45:30:00 | 0 | 0 | 0 | 0 | 0.50495 | 0.50495
| 46:00:00 | 0 | 0 | 0 | 0 | 0.50055 | 0.50055
| 46:30:00 | 0 | 0 | 0 | 0 | 0.49619 | 0.49619
| 47:00:00 | 0 | 0 | 0 | 0 | 0.49186 | 0.49186
| 47:30:00 | 0 | 0 | 0 | 0 | 0.48757 | 0.48757
| 48:00:00 | 0 | 0 | 0 | 0 | 0.48332 | 0.48332
| 48:30:00 | 0 | 0 | 0 | 0 | 0.47911 | 0.47911
| 49:00:00 | 0 | 0 | 0 | 0 | 0.47493 | 0.47493
| 49:30:00 | 0 | 0 | 0 | 0 | 0.47079 | 0.47079
| 50:00:00 | 0 | 0 | 0 | 0 | 0.46669 | 0.46669
| 50:30:00 | 0 | 0 | 0 | 0 | 0.46262 | 0.46262
| 51:00:00 | 0 | 0 | 0 | 0 | 0.45859 | 0.45859
| 51:30:00 | 0 | 0 | 0 | 0 | 0.45459 | 0.45459
| 52:00:00 | 0 | 0 | 0 | 0 | 0.45063 | 0.45063
| 52:30:00 | 0 | 0 | 0 | 0 | 0.4467 | 0.4467
| 53:00:00 | 0 | 0 | 0 | 0 | 0.4428 | 0.4428
| 53:30:00 | 0 | 0 | 0 | 0 | 0.43894 | 0.43894
| 54:00:00 | 0 | 0 | 0 | 0 | 0.43512 | 0.43512
| 54:30:00 | 0 | 0 | 0 | 0 | 0.43132 | 0.43132
| 55:00:00 | 0 | 0 | 0 | 0 | 0.42756 | 0.42756
| 55:30:00 | 0 | 0 | 0 | 0 | 0.42384 | 0.42384
| 56:00:00 | 0 | 0 | 0 | 0 | 0.42014 | 0.42014
| 56:30:00 | 0 | 0 | 0 | 0 | 0.41648 | 0.41648
| 57:00:00 | 0 | 0 | 0 | 0 | 0.41285 | 0.41285
| 57:30:00 | 0 | 0 | 0 | 0 | 0.40925 | 0.40925
| 58:00:00 | 0 | 0 | 0 | 0 | 0.40568 | 0.40568
| 58:30:00 | 0 | 0 | 0 | 0 | 0.40215 | 0.40215
| 59:00:00 | 0 | 0 | 0 | 0 | 0.39864 | 0.39864
| 59:30:00 | 0 | 0 | 0 | 0 | 0.39516 | 0.39516
| 60:00:00 | 0 | 0 | 0 | 0 | 0.39172 | 0.39172
| 60:30:00 | 0 | 0 | 0 | 0 | 0.3883 | 0.3883
| 61:00:00 | 0 | 0 | 0 | 0 | 0.38492 | 0.38492
| 61:30:00 | 0 | 0 | 0 | 0 | 0.38156 | 0.38156
| 62:00:00 | 0 | 0 | 0 | 0 | 0.37824 | 0.37824
| 62:30:00 | 0 | 0 | 0 | 0 | 0.37494 | 0.37494
| 63:00:00 | 0 | 0 | 0 | 0 | 0.37167 | 0.37167
| 63:30:00 | 0 | 0 | 0 | 0 | 0.36843 | 0.36843
| 64:00:00 | 0 | 0 | 0 | 0 | 0.36522 | 0.36522
| 64:30:00 | 0 | 0 | 0 | 0 | 0.36204 | 0.36204
| 65:00:00 | 0 | 0 | 0 | 0 | 0.35888 | 0.35888
| 65:30:00 | 0 | 0 | 0 | 0 | 0.35575 | 0.35575
| 66:00:00 | 0 | 0 | 0 | 0 | 0.35265 | 0.35265
| 66:30:00 | 0 | 0 | 0 | 0 | 0.34958 | 0.34958
| 67:00:00 | 0 | 0 | 0 | 0 | 0.34653 | 0.34653
| 67:30:00 | 0 | 0 | 0 | 0 | 0.34351 | 0.34351
| 68:00:00 | 0 | 0 | 0 | 0 | 0.34051 | 0.34051
| 68:30:00 | 0 | 0 | 0 | 0 | 0.33755 | 0.33755
| 69:00:00 | 0 | 0 | 0 | 0 | 0.3346 | 0.3346
| 69:30:00 | 0 | 0 | 0 | 0 | 0.33169 | 0.33169
| 70:00:00 | 0 | 0 | 0 | 0 | 0.32879 | 0.32879
| 70:30:00 | 0 | 0 | 0 | 0 | 0.32593 | 0.32593
| 71:00:00 | 0 | 0 | 0 | 0 | 0.32309 | 0.32309
| 71:30:00 | 0 | 0 | 0 | 0 | 0.32027 | 0.32027
| 72:00:00 | 0 | 0 | 0 | 0 | 0.31748 | 0.31748
| 72:30:00 | 0 | 0 | 0 | 0 | 0.31471 | 0.31471
| 73:00:00 | 0 | 0 | 0 | 0 | 0.31197 | 0.31197
| 73:30:00 | 0 | 0 | 0 | 0 | 0.30925 | 0.30925
| 74:00:00 | 0 | 0 | 0 | 0 | 0.30655 | 0.30655
| 74:30:00 | 0 | 0 | 0 | 0 | 0.30388 | 0.30388
| 75:00:00 | 0 | 0 | 0 | 0 | 0.30123 | 0.30123
| 75:30:00 | 0 | 0 | 0 | 0 | 0.2986 | 0.2986
| 76:00:00 | 0 | 0 | 0 | 0 | 0.296 | 0.296
| 76:30:00 | 0 | 0 | 0 | 0 | 0.29342 | 0.29342
| 77:00:00 | 0 | 0 | 0 | 0 | 0.29086 | 0.29086
| 77:30:00 | 0 | 0 | 0 | 0 | 0.28833 | 0.28833
| 78:00:00 | 0 | 0 | 0 | 0 | 0.28581 | 0.28581
| 78:30:00 | 0 | 0 | 0 | 0 | 0.28332 | 0.28332
| 79:00:00 | 0 | 0 | 0 | 0 | 0.28085 | 0.28085
| 79:30:00 | 0 | 0 | 0 | 0 | 0.2784 | 0.2784
| 80:00:00 | 0 | 0 | 0 | 0 | 0.27598 | 0.27598
| 80:30:00 | 0 | 0 | 0 | 0 | 0.27357 | 0.27357
| 81:00:00 | 0 | 0 | 0 | 0 | 0.27119 | 0.27119
| 81:30:00 | 0 | 0 | 0 | 0 | 0.26882 | 0.26882
| 82:00:00 | 0 | 0 | 0 | 0 | 0.26648 | 0.26648
| 82:30:00 | 0 | 0 | 0 | 0 | 0.26416 | 0.26416
| 83:00:00 | 0 | 0 | 0 | 0 | 0.26185 | 0.26185
| 83:30:00 | 0 | 0 | 0 | 0 | 0.25957 | 0.25957
| 84:00:00 | 0 | 0 | 0 | 0 | 0.25731 | 0.25731
| 84:30:00 | 0 | 0 | 0 | 0 | 0.25507 | 0.25507
| 85:00:00 | 0 | 0 | 0 | 0 | 0.25284 | 0.25284
| 85:30:00 | 0 | 0 | 0 | 0 | 0.25064 | 0.25064
| 86:00:00 | 0 | 0 | 0 | 0 | 0.24845 | 0.24845
| 86:30:00 | 0 | 0 | 0 | 0 | 0.24629 | 0.24629
| 87:00:00 | 0 | 0 | 0 | 0 | 0.24414 | 0.24414
| 87:30:00 | 0 | 0 | 0 | 0 | 0.24201 | 0.24201
| 88:00:00 | 0 | 0 | 0 | 0 | 0.2399 | 0.2399
| 88:30:00 | 0 | 0 | 0 | 0 | 0.23781 | 0.23781
| 89:00:00 | 0 | 0 | 0 | 0 | 0.23574 | 0.23574
| 89:30:00 | 0 | 0 | 0 | 0 | 0.23368 | 0.23368
| 90:00:00 | 0 | 0 | 0 | 0 | 0.23165 | 0.23165
| 90:30:00 | 0 | 0 | 0 | 0 | 0.22963 | 0.22963
| 91:00:00 | 0 | 0 | 0 | 0 | 0.22762 | 0.22762
| 91:30:00 | 0 | 0 | 0 | 0 | 0.22564 | 0.22564
| 92:00:00 | 0 | 0 | 0 | 0 | 0.22367 | 0.22367
| 92:30:00 | 0 | 0 | 0 | 0 | 0.22172 | 0.22172
| 93:00:00 | 0 | 0 | 0 | 0 | 0.21979 | 0.21979
| 93:30:00 | 0 | 0 | 0 | 0 | 0.21787 | 0.21787
| 94:00:00 | 0 | 0 | 0 | 0 | 0.21597 | 0.21597
| 94:30:00 | 0 | 0 | 0 | 0 | 0.21409 | 0.21409
| 95:00:00 | 0 | 0 | 0 | 0 | 0.21223 | 0.21223
| 95:30:00 | 0 | 0 | 0 | 0 | 0.21038 | 0.21038
| 96:00:00 | 0 | 0 | 0 | 0 | 0.20854 | 0.20854
| 96:30:00 | 0 | 0 | 0 | 0 | 0.20672 | 0.20672
| 97:00:00 | 0 | 0 | 0 | 0 | 0.20492 | 0.20492
| 97:30:00 | 0 | 0 | 0 | 0 | 0.20314 | 0.20314
| 98:00:00 | 0 | 0 | 0 | 0 | 0.20136 | 0.20136
| 98:30:00 | 0 | 0 | 0 | 0 | 0.19961 | 0.19961
| 99:00:00 | 0 | 0 | 0 | 0 | 0.19787 | 0.19787
| 99:30:00 | 0 | 0 | 0 | 0 | 0.19614 | 0.19614
| 100:00:00 | 0 | 0 | 0 | 0 | 0.19443 | 0.19443
| 100:30:00 | 0 | 0 | 0 | 0 | 0.19274 | 0.19274
| 101:00:00 | 0 | 0 | 0 | 0 | 0.19106 | 0.19106
| 101:30:00 | 0 | 0 | 0 | 0 | 0.18939 | 0.18939
| 102:00:00 | 0 | 0 | 0 | 0 | 0.18774 | 0.18774
| 102:30:00 | 0 | 0 | 0 | 0 | 0.18611 | 0.18611
| 103:00:00 | 0 | 0 | 0 | 0 | 0.18448 | 0.18448
| 103:30:00 | 0 | 0 | 0 | 0 | 0.18288 | 0.18288
| 104:00:00 | 0 | 0 | 0 | 0 | 0.18128 | 0.18128
| 104:30:00 | 0 | 0 | 0 | 0 | 0.1797 | 0.1797
| 105:00:00 | 0 | 0 | 0 | 0 | 0.17813 | 0.17813
| 105:30:00 | 0 | 0 | 0 | 0 | 0.17658 | 0.17658
| 106:00:00 | 0 | 0 | 0 | 0 | 0.17504 | 0.17504
| 106:30:00 | 0 | 0 | 0 | 0 | 0.17352 | 0.17352
| 107:00:00 | 0 | 0 | 0 | 0 | 0.172 | 0.172
| 107:30:00 | 0 | 0 | 0 | 0 | 0.1705 | 0.1705
| 108:00:00 | 0 | 0 | 0 | 0 | 0.16902 | 0.16902
| 108:30:00 | 0 | 0 | 0 | 0 | 0.16754 | 0.16754
| 109:00:00 | 0 | 0 | 0 | 0 | 0.16608 | 0.16608
| 109:30:00 | 0 | 0 | 0 | 0 | 0.16464 | 0.16464
| 110:00:00 | 0 | 0 | 0 | 0 | 0.1632 | 0.1632
| 110:30:00 | 0 | 0 | 0 | 0 | 0.16178 | 0.16178
| 111:00:00 | 0 | 0 | 0 | 0 | 0.16037 | 0.16037
| 111:30:00 | 0 | 0 | 0 | 0 | 0.15897 | 0.15897
| 112:00:00 | 0 | 0 | 0 | 0 | 0.15758 | 0.15758
| 112:30:00 | 0 | 0 | 0 | 0 | 0.15621 | 0.15621
| 113:00:00 | 0 | 0 | 0 | 0 | 0.15485 | 0.15485
| 113:30:00 | 0 | 0 | 0 | 0 | 0.1535 | 0.1535
| 114:00:00 | 0 | 0 | 0 | 0 | 0.15216 | 0.15216
| 114:30:00 | 0 | 0 | 0 | 0 | 0.15083 | 0.15083
| 115:00:00 | 0 | 0 | 0 | 0 | 0.14952 | 0.14952
| 115:30:00 | 0 | 0 | 0 | 0 | 0.14822 | 0.14822
| 116:00:00 | 0 | 0 | 0 | 0 | 0.14692 | 0.14692
| 116:30:00 | 0 | 0 | 0 | 0 | 0.14564 | 0.14564
| 117:00:00 | 0 | 0 | 0 | 0 | 0.14437 | 0.14437
| 117:30:00 | 0 | 0 | 0 | 0 | 0.14311 | 0.14311
| 118:00:00 | 0 | 0 | 0 | 0 | 0.14187 | 0.14187
| 118:30:00 | 0 | 0 | 0 | 0 | 0.14063 | 0.14063
| 119:00:00 | 0 | 0 | 0 | 0 | 0.1394 | 0.1394
| 119:30:00 | 0 | 0 | 0 | 0 | 0.13819 | 0.13819
| 120:00:00 | 0 | 0 | 0 | 0 | 0.13698 | 0.13698
| 120:30:00 | 0 | 0 | 0 | 0 | 0.13579 | 0.13579
| 121:00:00 | 0 | 0 | 0 | 0 | 0.13461 | 0.13461
| 121:30:00 | 0 | 0 | 0 | 0 | 0.13343 | 0.13343
| 122:00:00 | 0 | 0 | 0 | 0 | 0.13227 | 0.13227
| 122:30:00 | 0 | 0 | 0 | 0 | 0.13112 | 0.13112
| 123:00:00 | 0 | 0 | 0 | 0 | 0.12997 | 0.12997
| 123:30:00 | 0 | 0 | 0 | 0 | 0.12884 | 0.12884
| 124:00:00 | 0 | 0 | 0 | 0 | 0.12772 | 0.12772
| 124:30:00 | 0 | 0 | 0 | 0 | 0.1266 | 0.1266
| 125:00:00 | 0 | 0 | 0 | 0 | 0.1255 | 0.1255
| 125:30:00 | 0 | 0 | 0 | 0 | 0.12441 | 0.12441
| 126:00:00 | 0 | 0 | 0 | 0 | 0.12332 | 0.12332
| 126:30:00 | 0 | 0 | 0 | 0 | 0.12225 | 0.12225
| 127:00:00 | 0 | 0 | 0 | 0 | 0.12118 | 0.12118
| 127:30:00 | 0 | 0 | 0 | 0 | 0.12012 | 0.12012
| 128:00:00 | 0 | 0 | 0 | 0 | 0.11908 | 0.11908
| 128:30:00 | 0 | 0 | 0 | 0 | 0.11804 | 0.11804
| 129:00:00 | 0 | 0 | 0 | 0 | 0.11701 | 0.11701
| 129:30:00 | 0 | 0 | 0 | 0 | 0.11599 | 0.11599
| 130:00:00 | 0 | 0 | 0 | 0 | 0.11498 | 0.11498
| 130:30:00 | 0 | 0 | 0 | 0 | 0.11398 | 0.11398
| 131:00:00 | 0 | 0 | 0 | 0 | 0.11298 | 0.11298
| 131:30:00 | 0 | 0 | 0 | 0 | 0.112 | 0.112
| 132:00:00 | 0 | 0 | 0 | 0 | 0.11102 | 0.11102
| 132:30:00 | 0 | 0 | 0 | 0 | 0.11005 | 0.11005
| 133:00:00 | 0 | 0 | 0 | 0 | 0.10909 | 0.10909
| 133:30:00 | 0 | 0 | 0 | 0 | 0.10814 | 0.10814
| 134:00:00 | 0 | 0 | 0 | 0 | 0.1072 | 0.1072
| 134:30:00 | 0 | 0 | 0 | 0 | 0.10627 | 0.10627
| 135:00:00 | 0 | 0 | 0 | 0 | 0.10534 | 0.10534
| 135:30:00 | 0 | 0 | 0 | 0 | 0.10442 | 0.10442
| 136:00:00 | 0 | 0 | 0 | 0 | 0.10351 | 0.10351
| 136:30:00 | 0 | 0 | 0 | 0 | 0.10261 | 0.10261
| 137:00:00 | 0 | 0 | 0 | 0 | 0.10171 | 0.10171
| 137:30:00 | 0 | 0 | 0 | 0 | 0.10083 | 0.10083
| 138:00:00 | 0 | 0 | 0 | 0 | 0.099949 | 0.099949
| 138:30:00 | 0 | 0 | 0 | 0 | 0.099078 | 0.099078
| 139:00:00 | 0 | 0 | 0 | 0 | 0.098214 | 0.098214
| 139:30:00 | 0 | 0 | 0 | 0 | 0.097358 | 0.097358
| 140:00:00 | 0 | 0 | 0 | 0 | 0.096509 | 0.096509
| 140:30:00 | 0 | 0 | 0 | 0 | 0.095668 | 0.095668
| 141:00:00 | 0 | 0 | 0 | 0 | 0.094834 | 0.094834
| 141:30:00 | 0 | 0 | 0 | 0 | 0.094007 | 0.094007
| 142:00:00 | 0 | 0 | 0 | 0 | 0.093188 | 0.093188
| 142:30:00 | 0 | 0 | 0 | 0 | 0.092375 | 0.092375
| 143:00:00 | 0 | 0 | 0 | 0 | 0.09157 | 0.09157
| 143:30:00 | 0 | 0 | 0 | 0 | 0.090772 | 0.090772
| 144:00:00 | 0 | 0 | 0 | 0 | 0.089981 | 0.089981
| 144:30:00 | 0 | 0 | 0 | 0 | 0.089196 | 0.089196
| 145:00:00 | 0 | 0 | 0 | 0 | 0.088419 | 0.088419
| 145:30:00 | 0 | 0 | 0 | 0 | 0.087648 | 0.087648
| 146:00:00 | 0 | 0 | 0 | 0 | 0.086884 | 0.086884
| 146:30:00 | 0 | 0 | 0 | 0 | 0.086126 | 0.086126
| 147:00:00 | 0 | 0 | 0 | 0 | 0.085376 | 0.085376
| 147:30:00 | 0 | 0 | 0 | 0 | 0.084631 | 0.084631
| 148:00:00 | 0 | 0 | 0 | 0 | 0.083894 | 0.083894
| 148:30:00 | 0 | 0 | 0 | 0 | 0.083162 | 0.083162
| 149:00:00 | 0 | 0 | 0 | 0 | 0.082437 | 0.082437
| 149:30:00 | 0 | 0 | 0 | 0 | 0.081719 | 0.081719
| 150:00:00 | 0 | 0 | 0 | 0 | 0.081006 | 0.081006
| 150:30:00 | 0 | 0 | 0 | 0 | 0.0803 | 0.0803
| 151:00:00 | 0 | 0 | 0 | 0 | 0.0796 | 0.0796
| 151:30:00 | 0 | 0 | 0 | 0 | 0.078906 | 0.078906
| 152:00:00 | 0 | 0 | 0 | 0 | 0.078218 | 0.078218
| 152:30:00 | 0 | 0 | 0 | 0 | 0.077536 | 0.077536
| 153:00:00 | 0 | 0 | 0 | 0 | 0.076861 | 0.076861
| 153:30:00 | 0 | 0 | 0 | 0 | 0.07619 | 0.07619
| 154:00:00 | 0 | 0 | 0 | 0 | 0.075526 | 0.075526
| 154:30:00 | 0 | 0 | 0 | 0 | 0.074868 | 0.074868
| 155:00:00 | 0 | 0 | 0 | 0 | 0.074215 | 0.074215
| 155:30:00 | 0 | 0 | 0 | 0 | 0.073568 | 0.073568
| 156:00:00 | 0 | 0 | 0 | 0 | 0.072927 | 0.072927
| 156:30:00 | 0 | 0 | 0 | 0 | 0.072291 | 0.072291
| 157:00:00 | 0 | 0 | 0 | 0 | 0.071661 | 0.071661
| 157:30:00 | 0 | 0 | 0 | 0 | 0.071036 | 0.071036
| 158:00:00 | 0 | 0 | 0 | 0 | 0.070417 | 0.070417
| 158:30:00 | 0 | 0 | 0 | 0 | 0.069803 | 0.069803
| 159:00:00 | 0 | 0 | 0 | 0 | 0.069195 | 0.069195
| 159:30:00 | 0 | 0 | 0 | 0 | 0.068591 | 0.068591
| 160:00:00 | 0 | 0 | 0 | 0 | 0.067994 | 0.067994
| 160:30:00 | 0 | 0 | 0 | 0 | 0.067401 | 0.067401
| 161:00:00 | 0 | 0 | 0 | 0 | 0.066813 | 0.066813
| 161:30:00 | 0 | 0 | 0 | 0 | 0.066231 | 0.066231
| 162:00:00 | 0 | 0 | 0 | 0 | 0.065653 | 0.065653
| 162:30:00 | 0 | 0 | 0 | 0 | 0.065081 | 0.065081
| 163:00:00 | 0 | 0 | 0 | 0 | 0.064514 | 0.064514
| 163:30:00 | 0 | 0 | 0 | 0 | 0.063951 | 0.063951
| 164:00:00 | 0 | 0 | 0 | 0 | 0.063394 | 0.063394
| 164:30:00 | 0 | 0 | 0 | 0 | 0.062841 | 0.062841
| 165:00:00 | 0 | 0 | 0 | 0 | 0.062293 | 0.062293
| 165:30:00 | 0 | 0 | 0 | 0 | 0.06175 | 0.06175
| 166:00:00 | 0 | 0 | 0 | 0 | 0.061212 | 0.061212
| 166:30:00 | 0 | 0 | 0 | 0 | 0.060678 | 0.060678
| 167:00:00 | 0 | 0 | 0 | 0 | 0.06015 | 0.06015
| 167:30:00 | 0 | 0 | 0 | 0 | 0.059625 | 0.059625
| 168:00:00 | 0 | 0 | 0 | 0 | 0.059105 | 0.059105
| 168:30:00 | 0 | 0 | 0 | 0 | 0.05859 | 0.05859
| 169:00:00 | 0 | 0 | 0 | 0 | 0.058079 | 0.058079
| 169:30:00 | 0 | 0 | 0 | 0 | 0.057573 | 0.057573
| 170:00:00 | 0 | 0 | 0 | 0 | 0.057071 | 0.057071
| 170:30:00 | 0 | 0 | 0 | 0 | 0.056574 | 0.056574
| 171:00:00 | 0 | 0 | 0 | 0 | 0.05608 | 0.05608
| 171:30:00 | 0 | 0 | 0 | 0 | 0.055592 | 0.055592
| 172:00:00 | 0 | 0 | 0 | 0 | 0.055107 | 0.055107
| 172:30:00 | 0 | 0 | 0 | 0 | 0.054627 | 0.054627
| 173:00:00 | 0 | 0 | 0 | 0 | 0.05415 | 0.05415
| 173:30:00 | 0 | 0 | 0 | 0 | 0.053678 | 0.053678
| 174:00:00 | 0 | 0 | 0 | 0 | 0.05321 | 0.05321
| 174:30:00 | 0 | 0 | 0 | 0 | 0.052747 | 0.052747
| 175:00:00 | 0 | 0 | 0 | 0 | 0.052287 | 0.052287
| 175:30:00 | 0 | 0 | 0 | 0 | 0.051831 | 0.051831
| 176:00:00 | 0 | 0 | 0 | 0 | 0.051379 | 0.051379
| 176:30:00 | 0 | 0 | 0 | 0 | 0.050931 | 0.050931
| 177:00:00 | 0 | 0 | 0 | 0 | 0.050487 | 0.050487
| 177:30:00 | 0 | 0 | 0 | 0 | 0.050047 | 0.050047
| 178:00:00 | 0 | 0 | 0 | 0 | 0.049611 | 0.049611
| 178:30:00 | 0 | 0 | 0 | 0 | 0.049178 | 0.049178
| 179:00:00 | 0 | 0 | 0 | 0 | 0.04875 | 0.04875
| 179:30:00 | 0 | 0 | 0 | 0 | 0.048325 | 0.048325
| 180:00:00 | 0 | 0 | 0 | 0 | 0.047903 | 0.047903
| 180:30:00 | 0 | 0 | 0 | 0 | 0.047486 | 0.047486
| 181:00:00 | 0 | 0 | 0 | 0 | 0.047072 | 0.047072
| 181:30:00 | 0 | 0 | 0 | 0 | 0.046661 | 0.046661
| 182:00:00 | 0 | 0 | 0 | 0 | 0.046255 | 0.046255
| 182:30:00 | 0 | 0 | 0 | 0 | 0.045851 | 0.045851
| 183:00:00 | 0 | 0 | 0 | 0 | 0.045452 | 0.045452
| 183:30:00 | 0 | 0 | 0 | 0 | 0.045056 | 0.045056
| 184:00:00 | 0 | 0 | 0 | 0 | 0.044663 | 0.044663
| 184:30:00 | 0 | 0 | 0 | 0 | 0.044273 | 0.044273
| 185:00:00 | 0 | 0 | 0 | 0 | 0.043887 | 0.043887
| 185:30:00 | 0 | 0 | 0 | 0 | 0.043505 | 0.043505
| 186:00:00 | 0 | 0 | 0 | 0 | 0.043126 | 0.043126
| 186:30:00 | 0 | 0 | 0 | 0 | 0.04275 | 0.04275
| 187:00:00 | 0 | 0 | 0 | 0 | 0.042377 | 0.042377
| 187:30:00 | 0 | 0 | 0 | 0 | 0.042008 | 0.042008
| 188:00:00 | 0 | 0 | 0 | 0 | 0.041641 | 0.041641
| 188:30:00 | 0 | 0 | 0 | 0 | 0.041278 | 0.041278
| 189:00:00 | 0 | 0 | 0 | 0 | 0.040919 | 0.040919
| 189:30:00 | 0 | 0 | 0 | 0 | 0.040562 | 0.040562
| 190:00:00 | 0 | 0 | 0 | 0 | 0.040208 | 0.040208
| 190:30:00 | 0 | 0 | 0 | 0 | 0.039858 | 0.039858
| 191:00:00 | 0 | 0 | 0 | 0 | 0.03951 | 0.03951
| 191:30:00 | 0 | 0 | 0 | 0 | 0.039166 | 0.039166
| 192:00:00 | 0 | 0 | 0 | 0 | 0.038824 | 0.038824
| 192:30:00 | 0 | 0 | 0 | 0 | 0.038486 | 0.038486
| 193:00:00 | 0 | 0 | 0 | 0 | 0.03815 | 0.03815
| 193:30:00 | 0 | 0 | 0 | 0 | 0.037818 | 0.037818
| 194:00:00 | 0 | 0 | 0 | 0 | 0.037488 | 0.037488
| 194:30:00 | 0 | 0 | 0 | 0 | 0.037161 | 0.037161
| 195:00:00 | 0 | 0 | 0 | 0 | 0.036837 | 0.036837
| 195:30:00 | 0 | 0 | 0 | 0 | 0.036516 | 0.036516
| 196:00:00 | 0 | 0 | 0 | 0 | 0.036198 | 0.036198
| 196:30:00 | 0 | 0 | 0 | 0 | 0.035882 | 0.035882
| 197:00:00 | 0 | 0 | 0 | 0 | 0.03557 | 0.03557
| 197:30:00 | 0 | 0 | 0 | 0 | 0.03526 | 0.03526
| 198:00:00 | 0 | 0 | 0 | 0 | 0.034952 | 0.034952
| 198:30:00 | 0 | 0 | 0 | 0 | 0.034648 | 0.034648
| 199:00:00 | 0 | 0 | 0 | 0 | 0.034345 | 0.034345
| 199:30:00 | 0 | 0 | 0 | 0 | 0.034046 | 0.034046
| 200:00:00 | 0 | 0 | 0 | 0 | 0.033749 | 0.033749
| 200:30:00 | 0 | 0 | 0 | 0 | 0.033455 | 0.033455
| 201:00:00 | 0 | 0 | 0 | 0 | 0.033163 | 0.033163
| 201:30:00 | 0 | 0 | 0 | 0 | 0.032874 | 0.032874
| 202:00:00 | 0 | 0 | 0 | 0 | 0.032588 | 0.032588
| 202:30:00 | 0 | 0 | 0 | 0 | 0.032304 | 0.032304
| 203:00:00 | 0 | 0 | 0 | 0 | 0.032022 | 0.032022
| 203:30:00 | 0 | 0 | 0 | 0 | 0.031743 | 0.031743
| 204:00:00 | 0 | 0 | 0 | 0 | 0.031466 | 0.031466
| 204:30:00 | 0 | 0 | 0 | 0 | 0.031192 | 0.031192
| 205:00:00 | 0 | 0 | 0 | 0 | 0.03092 | 0.03092
| 205:30:00 | 0 | 0 | 0 | 0 | 0.03065 | 0.03065
| 206:00:00 | 0 | 0 | 0 | 0 | 0.030383 | 0.030383
| 206:30:00 | 0 | 0 | 0 | 0 | 0.030118 | 0.030118
| 207:00:00 | 0 | 0 | 0 | 0 | 0.029856 | 0.029856
| 207:30:00 | 0 | 0 | 0 | 0 | 0.029596 | 0.029596
| 208:00:00 | 0 | 0 | 0 | 0 | 0.029338 | 0.029338
| 208:30:00 | 0 | 0 | 0 | 0 | 0.029082 | 0.029082
| 209:00:00 | 0 | 0 | 0 | 0 | 0.028828 | 0.028828
| 209:30:00 | 0 | 0 | 0 | 0 | 0.028577 | 0.028577
| 210:00:00 | 0 | 0 | 0 | 0 | 0.028328 | 0.028328
| 210:30:00 | 0 | 0 | 0 | 0 | 0.028081 | 0.028081
| 211:00:00 | 0 | 0 | 0 | 0 | 0.027836 | 0.027836
| 211:30:00 | 0 | 0 | 0 | 0 | 0.027593 | 0.027593
| 212:00:00 | 0 | 0 | 0 | 0 | 0.027353 | 0.027353
| 212:30:00 | 0 | 0 | 0 | 0 | 0.027114 | 0.027114
| 213:00:00 | 0 | 0 | 0 | 0 | 0.026878 | 0.026878
| 213:30:00 | 0 | 0 | 0 | 0 | 0.026644 | 0.026644
| 214:00:00 | 0 | 0 | 0 | 0 | 0.026412 | 0.026412
| 214:30:00 | 0 | 0 | 0 | 0 | 0.026181 | 0.026181
| 215:00:00 | 0 | 0 | 0 | 0 | 0.025953 | 0.025953
| 215:30:00 | 0 | 0 | 0 | 0 | 0.025727 | 0.025727
| 216:00:00 | 0 | 0 | 0 | 0 | 0.025503 | 0.025503
| 216:30:00 | 0 | 0 | 0 | 0 | 0.02528 | 0.02528
| 217:00:00 | 0 | 0 | 0 | 0 | 0.02506 | 0.02506
| 217:30:00 | 0 | 0 | 0 | 0 | 0.024841 | 0.024841
| 218:00:00 | 0 | 0 | 0 | 0 | 0.024625 | 0.024625
| 218:30:00 | 0 | 0 | 0 | 0 | 0.02441 | 0.02441
| 219:00:00 | 0 | 0 | 0 | 0 | 0.024197 | 0.024197
| 219:30:00 | 0 | 0 | 0 | 0 | 0.023986 | 0.023986
| 220:00:00 | 0 | 0 | 0 | 0 | 0.023777 | 0.023777
| 220:30:00 | 0 | 0 | 0 | 0 | 0.02357 | 0.02357
| 221:00:00 | 0 | 0 | 0 | 0 | 0.023365 | 0.023365
| 221:30:00 | 0 | 0 | 0 | 0 | 0.023161 | 0.023161
| 222:00:00 | 0 | 0 | 0 | 0 | 0.022959 | 0.022959
| 222:30:00 | 0 | 0 | 0 | 0 | 0.022759 | 0.022759
| 223:00:00 | 0 | 0 | 0 | 0 | 0.02256 | 0.02256
| 223:30:00 | 0 | 0 | 0 | 0 | 0.022364 | 0.022364
| 224:00:00 | 0 | 0 | 0 | 0 | 0.022169 | 0.022169
| 224:30:00 | 0 | 0 | 0 | 0 | 0.021976 | 0.021976
| 225:00:00 | 0 | 0 | 0 | 0 | 0.021784 | 0.021784
| 225:30:00 | 0 | 0 | 0 | 0 | 0.021594 | 0.021594
| 226:00:00 | 0 | 0 | 0 | 0 | 0.021406 | 0.021406
| 226:30:00 | 0 | 0 | 0 | 0 | 0.021219 | 0.021219
| 227:00:00 | 0 | 0 | 0 | 0 | 0.021034 | 0.021034
| 227:30:00 | 0 | 0 | 0 | 0 | 0.020851 | 0.020851
| 228:00:00 | 0 | 0 | 0 | 0 | 0.020669 | 0.020669
| 228:30:00 | 0 | 0 | 0 | 0 | 0.020489 | 0.020489
| 229:00:00 | 0 | 0 | 0 | 0 | 0.02031 | 0.02031
| 229:30:00 | 0 | 0 | 0 | 0 | 0.020133 | 0.020133
| 230:00:00 | 0 | 0 | 0 | 0 | 0.019958 | 0.019958
| 230:30:00 | 0 | 0 | 0 | 0 | 0.019784 | 0.019784
| 231:00:00 | 0 | 0 | 0 | 0 | 0.019611 | 0.019611
| 231:30:00 | 0 | 0 | 0 | 0 | 0.01944 | 0.01944
| 232:00:00 | 0 | 0 | 0 | 0 | 0.019271 | 0.019271
| 232:30:00 | 0 | 0 | 0 | 0 | 0.019103 | 0.019103
| 233:00:00 | 0 | 0 | 0 | 0 | 0.018936 | 0.018936
| 233:30:00 | 0 | 0 | 0 | 0 | 0.018771 | 0.018771
| 234:00:00 | 0 | 0 | 0 | 0 | 0.018608 | 0.018608
| 234:30:00 | 0 | 0 | 0 | 0 | 0.018445 | 0.018445
| 235:00:00 | 0 | 0 | 0 | 0 | 0.018285 | 0.018285
| 235:30:00 | 0 | 0 | 0 | 0 | 0.018125 | 0.018125
| 236:00:00 | 0 | 0 | 0 | 0 | 0.017967 | 0.017967
| 236:30:00 | 0 | 0 | 0 | 0 | 0.017811 | 0.017811
| 237:00:00 | 0 | 0 | 0 | 0 | 0.017655 | 0.017655
| 237:30:00 | 0 | 0 | 0 | 0 | 0.017501 | 0.017501
| 238:00:00 | 0 | 0 | 0 | 0 | 0.017349 | 0.017349
| 238:30:00 | 0 | 0 | 0 | 0 | 0.017198 | 0.017198
| 239:00:00 | 0 | 0 | 0 | 0 | 0.017048 | 0.017048
| 239:30:00 | 0 | 0 | 0 | 0 | 0.016899 | 0.016899
| 240:00:00 | 0 | 0 | 0 | 0 | 0.016752 | 0.016752
| 240:30:00 | 0 | 0 | 0 | 0 | 0.016606 | 0.016606
| 241:00:00 | 0 | 0 | 0 | 0 | 0.016461 | 0.016461
| 241:30:00 | 0 | 0 | 0 | 0 | 0.016318 | 0.016318
| 242:00:00 | 0 | 0 | 0 | 0 | 0.016175 | 0.016175
| 242:30:00 | 0 | 0 | 0 | 0 | 0.016034 | 0.016034
| 243:00:00 | 0 | 0 | 0 | 0 | 0.015894 | 0.015894
| 243:30:00 | 0 | 0 | 0 | 0 | 0.015756 | 0.015756
| 244:00:00 | 0 | 0 | 0 | 0 | 0.015619 | 0.015619
| 244:30:00 | 0 | 0 | 0 | 0 | 0.015482 | 0.015482
| 245:00:00 | 0 | 0 | 0 | 0 | 0.015347 | 0.015347
| 245:30:00 | 0 | 0 | 0 | 0 | 0.015214 | 0.015214
| 246:00:00 | 0 | 0 | 0 | 0 | 0.015081 | 0.015081
| 246:30:00 | 0 | 0 | 0 | 0 | 0.01495 | 0.01495
| 247:00:00 | 0 | 0 | 0 | 0 | 0.014819 | 0.014819
| 247:30:00 | 0 | 0 | 0 | 0 | 0.01469 | 0.01469
| 248:00:00 | 0 | 0 | 0 | 0 | 0.014562 | 0.014562
| 248:30:00 | 0 | 0 | 0 | 0 | 0.014435 | 0.014435
| 249:00:00 | 0 | 0 | 0 | 0 | 0.014309 | 0.014309
| 249:30:00 | 0 | 0 | 0 | 0 | 0.014184 | 0.014184
| 250:00:00 | 0 | 0 | 0 | 0 | 0.014061 | 0.014061
| 250:30:00 | 0 | 0 | 0 | 0 | 0.013938 | 0.013938
| 251:00:00 | 0 | 0 | 0 | 0 | 0.013817 | 0.013817
| 251:30:00 | 0 | 0 | 0 | 0 | 0.013696 | 0.013696
| 252:00:00 | 0 | 0 | 0 | 0 | 0.013577 | 0.013577
| 252:30:00 | 0 | 0 | 0 | 0 | 0.013459 | 0.013459
| 253:00:00 | 0 | 0 | 0 | 0 | 0.013341 | 0.013341
| 253:30:00 | 0 | 0 | 0 | 0 | 0.013225 | 0.013225
| 254:00:00 | 0 | 0 | 0 | 0 | 0.01311 | 0.01311
| 254:30:00 | 0 | 0 | 0 | 0 | 0.012995 | 0.012995
| 255:00:00 | 0 | 0 | 0 | 0 | 0.012882 | 0.012882
| 255:30:00 | 0 | 0 | 0 | 0 | 0.01277 | 0.01277
| 256:00:00 | 0 | 0 | 0 | 0 | 0.012658 | 0.012658
| 256:30:00 | 0 | 0 | 0 | 0 | 0.012548 | 0.012548
| 257:00:00 | 0 | 0 | 0 | 0 | 0.012439 | 0.012439
| 257:30:00 | 0 | 0 | 0 | 0 | 0.01233 | 0.01233
| 258:00:00 | 0 | 0 | 0 | 0 | 0.012223 | 0.012223
| 258:30:00 | 0 | 0 | 0 | 0 | 0.012116 | 0.012116
| 259:00:00 | 0 | 0 | 0 | 0 | 0.012011 | 0.012011
| 259:30:00 | 0 | 0 | 0 | 0 | 0.011906 | 0.011906
| 260:00:00 | 0 | 0 | 0 | 0 | 0.011802 | 0.011802
| 260:30:00 | 0 | 0 | 0 | 0 | 0.011699 | 0.011699
| 261:00:00 | 0 | 0 | 0 | 0 | 0.011597 | 0.011597
| 261:30:00 | 0 | 0 | 0 | 0 | 0.011496 | 0.011496
| 262:00:00 | 0 | 0 | 0 | 0 | 0.011396 | 0.011396
| 262:30:00 | 0 | 0 | 0 | 0 | 0.011297 | 0.011297
| 263:00:00 | 0 | 0 | 0 | 0 | 0.011198 | 0.011198
| 263:30:00 | 0 | 0 | 0 | 0 | 0.0111 | 0.0111
| 264:00:00 | 0 | 0 | 0 | 0 | 0.011004 | 0.011004
| 264:30:00 | 0 | 0 | 0 | 0 | 0.010908 | 0.010908
| 265:00:00 | 0 | 0 | 0 | 0 | 0.010813 | 0.010813
| 265:30:00 | 0 | 0 | 0 | 0 | 0.010718 | 0.010718
| 266:00:00 | 0 | 0 | 0 | 0 | 0.010625 | 0.010625
| 266:30:00 | 0 | 0 | 0 | 0 | 0.010532 | 0.010532
| 267:00:00 | 0 | 0 | 0 | 0 | 0.010441 | 0.010441
| 267:30:00 | 0 | 0 | 0 | 0 | 0.01035 | 0.01035
| 268:00:00 | 0 | 0 | 0 | 0 | 0.010259 | 0.010259
| 268:30:00 | 0 | 0 | 0 | 0 | 0.01017 | 0.01017
| 269:00:00 | 0 | 0 | 0 | 0 | 0.010081 | 0.010081
| 269:30:00 | 0 | 0 | 0 | 0 | 0.0099934 | 0.0099934
| 270:00:00 | 0 | 0 | 0 | 0 | 0.0099062 | 0.0099062
| 270:30:00 | 0 | 0 | 0 | 0 | 0.0098199 | 0.0098199
| 271:00:00 | 0 | 0 | 0 | 0 | 0.0097343 | 0.0097343
| 271:30:00 | 0 | 0 | 0 | 0 | 0.0096494 | 0.0096494
| 272:00:00 | 0 | 0 | 0 | 0 | 0.0095653 | 0.0095653
| 272:30:00 | 0 | 0 | 0 | 0 | 0.0094819 | 0.0094819
| 273:00:00 | 0 | 0 | 0 | 0 | 0.0093993 | 0.0093993
| 273:30:00 | 0 | 0 | 0 | 0 | 0.0093173 | 0.0093173
| 274:00:00 | 0 | 0 | 0 | 0 | 0.0092361 | 0.0092361
| 274:30:00 | 0 | 0 | 0 | 0 | 0.0091556 | 0.0091556
| 275:00:00 | 0 | 0 | 0 | 0 | 0.0090758 | 0.0090758
| 275:30:00 | 0 | 0 | 0 | 0 | 0.0089967 | 0.0089967
| 276:00:00 | 0 | 0 | 0 | 0 | 0.0089182 | 0.0089182
| 276:30:00 | 0 | 0 | 0 | 0 | 0.0088405 | 0.0088405
| 277:00:00 | 0 | 0 | 0 | 0 | 0.0087634 | 0.0087634
| 277:30:00 | 0 | 0 | 0 | 0 | 0.008687 | 0.008687
| 278:00:00 | 0 | 0 | 0 | 0 | 0.0086113 | 0.0086113
| 278:30:00 | 0 | 0 | 0 | 0 | 0.0085362 | 0.0085362
| 279:00:00 | 0 | 0 | 0 | 0 | 0.0084618 | 0.0084618
| 279:30:00 | 0 | 0 | 0 | 0 | 0.008388 | 0.008388
| 280:00:00 | 0 | 0 | 0 | 0 | 0.0083149 | 0.0083149
| 280:30:00 | 0 | 0 | 0 | 0 | 0.0082424 | 0.0082424
| 281:00:00 | 0 | 0 | 0 | 0 | 0.0081706 | 0.0081706
| 281:30:00 | 0 | 0 | 0 | 0 | 0.0080994 | 0.0080994
| 282:00:00 | 0 | 0 | 0 | 0 | 0.0080288 | 0.0080288
| 282:30:00 | 0 | 0 | 0 | 0 | 0.0079588 | 0.0079588
| 283:00:00 | 0 | 0 | 0 | 0 | 0.0078894 | 0.0078894
| 283:30:00 | 0 | 0 | 0 | 0 | 0.0078206 | 0.0078206
| 284:00:00 | 0 | 0 | 0 | 0 | 0.0077524 | 0.0077524
| 284:30:00 | 0 | 0 | 0 | 0 | 0.0076849 | 0.0076849
| 285:00:00 | 0 | 0 | 0 | 0 | 0.0076179 | 0.0076179

## Sheet3
Appendix
Catchment descriptors
Name | Value | User-defined value used?
Area (km²) | 7.6 | No
ALTBAR | 101 | No
ASPBAR | 153 | No
ASPVAR | 0.6 | No
BFIHOST | 0.82 | No
BFIHOST19 | 0.78 | No
DPLBAR (km) | 2.98 | No
DPSBAR (mkm-¹) | 17.7 | No
FARL | 0.97 | No
LDP | 5.78 | No
PROPWET (mm) | 0.32 | No
RMED1H | 10.2 | No
RMED1D | 31.5 | No
RMED2D | 38.8 | No
SAAR (mm) | 651 | No
SAAR4170 (mm) | 662 | No
SPRHOST | 15.59 | No
Urbext2000 | 0.01 | No
Urbext1990 | 0 | No
URBCONC | 0.57 | No
URBLOC | 0.99 | No
DDF parameter C | -0.02 | No
DDF parameter D1 | 0.32 | No
DDF parameter D2 | 0.32 | No
DDF parameter D3 | 0.25 | No
DDF parameter E | 0.29 | No
DDF parameter F | 2.47 | No
DDF parameter C (1km grid value) | -0.02 | No
DDF parameter D1 (1km grid value) | 0.33 | No
DDF parameter D2 (1km grid value) | 0.32 | No
DDF parameter D3 (1km grid value) | 0.25 | No
DDF parameter E (1km grid value) | 0.29 | No
DDF parameter F (1km grid value) | 2.47 | No