## Sheet1
UK Design Flood Estimation
Generated on 21 September 2021 15:11:16 by gfrisby Printed from the ReFH2 Flood Modelling software package, version 3.2.7650.24314
Summary of estimate using the Flood Estimation Handbook revitalised flood hydrograph method (ReFH2)
|  | Site details | [8 empty] | Checksum: DC9A-D895
Site name: FEH_Catchment_Descriptors_458100_225550
Easting: 458100
Northing: 225550
Country: England, Wales or Northern Ireland
Catchment Area (km²): 3.88
Using plot scale calculations: No
Model: 2.3
Site description: | [7 empty] | None
Model run: 100 year
Summary of results
[7 empty] | Rainfall - FEH 2013 model (mm): |  | 69.4861 |  |  | Total runoff (ML): |  | 20.0374
[7 empty] | Total Rainfall (mm): |  | 46.31 |  |  | Total flow (ML): |  | 77.4613
[12 empty] | Peak flow (m³/s): |  | 0.78864
[7 empty] | Peak Rainfall (mm): |  | 7.9014
Parameters
Where the user has overriden a system-generated value, this original value is shown in square brackets after the value used. * Indicates that the user locked the duration/timestep
Rainfall parameters (Rainfall - FEH 2013 model)
[6 empty] | Name |  |  |  | Value |  |  | User-defined?
[6 empty] | Duration (hh:mm:ss) |  |  |  | 07:30:00 |  |  | No
[6 empty] | Timestep (hh:mm:ss) |  |  |  | 00:30:00 |  |  | No
[6 empty] | SCF (Seasonal correction factor) |  |  |  | 0.69 |  |  | No
[6 empty] | ARF (Areal reduction factor) |  |  |  | 0.97 |  |  | No
[6 empty] | Seasonality |  |  |  | Winter |  |  | No
Loss model parameters
[6 empty] | Name |  |  |  | Value |  |  | User-defined?
[6 empty] | Cini (mm) |  |  |  | 65.35 |  |  | No
[6 empty] | Cmax (mm) |  |  |  | 812.87 |  |  | No
[6 empty] | Use alpha correction factor |  |  |  | No |  |  | No
[6 empty] | Alpha correction factor |  |  |  | n/a |  |  | No
Routing model parameters
[6 empty] | Name |  |  |  | Value |  |  | User-defined?
[6 empty] | Tp (hr) |  |  |  | 4.38 |  |  | No
[6 empty] | Up |  |  |  | 0.65 |  |  | No
[6 empty] | Uk |  |  |  | 0.8 |  |  | No
Baseflow model parameters
[6 empty] | Name |  |  |  | Value |  |  | User-defined?
[6 empty] | BF0 (m³/s) |  |  |  | 0 |  |  | No
[6 empty] | BL (hr) |  |  |  | 52.44 |  |  | No
[6 empty] | BR |  |  |  | 2.95 |  |  | No
Urbanisation parameters
[6 empty] | Name |  |  |  | Value |  |  | User-defined?
[6 empty] | Urban area (km²) |  |  |  | 0.04 |  |  | No
[6 empty] | Urbext 2000 |  |  |  | 0.01 |  |  | No
[6 empty] | Impervious runoff factor |  |  |  | 0.7 |  |  | No
[6 empty] | Imperviousness factor |  |  |  | 0.4 |  |  | No
[6 empty] | Tp scaling factor |  |  |  | 0.75 |  |  | No
[6 empty] | Depression storage depth (mm) |  |  |  | 0.5 |  |  | No
[6 empty] | Exporting drained area (km²) |  |  |  | 0 |  |  | Yes
[6 empty] | Sewer capacity (m³/s) |  |  |  | 0 |  |  | Yes

## Sheet2
Time series data
| Time (hh:mm:ss) | Rain (mm) | Sewer Loss (mm) | Net Rain (mm) | Runoff (m³/s) | Baseflow (m³/s) | Total Flow (m³/s)
| 00:00:00 | 0.69229 | 0 | 0.057883 | 0 | 0.0037788 | 0.0037788
| 00:30:00 | 1.0117 | 0 | 0.085721 | 0.00054684 | 0.0037501 | 0.0042969
| 01:00:00 | 1.4748 | 0 | 0.12721 | 0.0024506 | 0.0037535 | 0.0062042
| 01:30:00 | 2.1433 | 0 | 0.18963 | 0.0063662 | 0.0038328 | 0.010199
| 02:00:00 | 3.1016 | 0 | 0.28439 | 0.013273 | 0.0040525 | 0.017326
| 02:30:00 | 4.4587 | 0 | 0.4295 | 0.024653 | 0.0045088 | 0.029161
| 03:00:00 | 6.322 | 0 | 0.65078 | 0.042759 | 0.0053462 | 0.048106
| 03:30:00 | 7.9014 | 0 | 0.88227 | 0.07102 | 0.0067832 | 0.077803
| 04:00:00 | 6.322 | 0 | 0.76106 | 0.11357 | 0.0091381 | 0.1227
| 04:30:00 | 4.4587 | 0 | 0.56622 | 0.17129 | 0.012796 | 0.18408
| 05:00:00 | 3.1016 | 0 | 0.40825 | 0.23998 | 0.018097 | 0.25808
| 05:30:00 | 2.1433 | 0 | 0.28901 | 0.3152 | 0.025265 | 0.34046
| 06:00:00 | 1.4748 | 0 | 0.20214 | 0.39308 | 0.034414 | 0.42749
| 06:30:00 | 1.0117 | 0 | 0.1402 | 0.46983 | 0.045559 | 0.51539
| 07:00:00 | 0.69229 | 0 | 0.096667 | 0.54127 | 0.058614 | 0.59988
| 07:30:00 | 0 | 0 | 0 | 0.60243 | 0.073376 | 0.67581
| 08:00:00 | 0 | 0 | 0 | 0.64664 | 0.089481 | 0.73612
| 08:30:00 | 0 | 0 | 0 | 0.66724 | 0.10638 | 0.77361
| 09:00:00 | 0 | 0 | 0 | 0.66522 | 0.12342 | 0.78864
| 09:30:00 | 0 | 0 | 0 | 0.6459 | 0.14006 | 0.78597
| 10:00:00 | 0 | 0 | 0 | 0.61437 | 0.1559 | 0.77027
| 10:30:00 | 0 | 0 | 0 | 0.57466 | 0.17065 | 0.74531
| 11:00:00 | 0 | 0 | 0 | 0.5299 | 0.18414 | 0.71403
| 11:30:00 | 0 | 0 | 0 | 0.48261 | 0.19626 | 0.67887
| 12:00:00 | 0 | 0 | 0 | 0.43503 | 0.20698 | 0.64201
| 12:30:00 | 0 | 0 | 0 | 0.39054 | 0.21636 | 0.6069
| 13:00:00 | 0 | 0 | 0 | 0.35097 | 0.22451 | 0.57548
| 13:30:00 | 0 | 0 | 0 | 0.31582 | 0.23157 | 0.54739
| 14:00:00 | 0 | 0 | 0 | 0.28407 | 0.23766 | 0.52173
| 14:30:00 | 0 | 0 | 0 | 0.25481 | 0.24287 | 0.49768
| 15:00:00 | 0 | 0 | 0 | 0.22739 | 0.24727 | 0.47466
| 15:30:00 | 0 | 0 | 0 | 0.20135 | 0.2509 | 0.45225
| 16:00:00 | 0 | 0 | 0 | 0.17642 | 0.2538 | 0.43022
| 16:30:00 | 0 | 0 | 0 | 0.15248 | 0.256 | 0.40849
| 17:00:00 | 0 | 0 | 0 | 0.12918 | 0.25753 | 0.38671
| 17:30:00 | 0 | 0 | 0 | 0.10659 | 0.2584 | 0.36499
| 18:00:00 | 0 | 0 | 0 | 0.084967 | 0.25865 | 0.34361
| 18:30:00 | 0 | 0 | 0 | 0.064738 | 0.2583 | 0.32304
| 19:00:00 | 0 | 0 | 0 | 0.04657 | 0.25742 | 0.30399
| 19:30:00 | 0 | 0 | 0 | 0.031433 | 0.25608 | 0.28751
| 20:00:00 | 0 | 0 | 0 | 0.020145 | 0.25437 | 0.27452
| 20:30:00 | 0 | 0 | 0 | 0.012286 | 0.25242 | 0.2647
| 21:00:00 | 0 | 0 | 0 | 0.0070275 | 0.25029 | 0.25732
| 21:30:00 | 0 | 0 | 0 | 0.0036512 | 0.24807 | 0.25172
| 22:00:00 | 0 | 0 | 0 | 0.0016106 | 0.24579 | 0.2474
| 22:30:00 | 0 | 0 | 0 | 0.00050542 | 0.24349 | 0.24399
| 23:00:00 | 0 | 0 | 0 | 4.9828e-05 | 0.24118 | 0.24123
| 23:30:00 | 0 | 0 | 0 | 0 | 0.2389 | 0.2389
| 24:00:00 | 0 | 0 | 0 | 0 | 0.23663 | 0.23663
| 24:30:00 | 0 | 0 | 0 | 0 | 0.23438 | 0.23438
| 25:00:00 | 0 | 0 | 0 | 0 | 0.23216 | 0.23216
| 25:30:00 | 0 | 0 | 0 | 0 | 0.22996 | 0.22996
| 26:00:00 | 0 | 0 | 0 | 0 | 0.22777 | 0.22777
| 26:30:00 | 0 | 0 | 0 | 0 | 0.22561 | 0.22561
| 27:00:00 | 0 | 0 | 0 | 0 | 0.22347 | 0.22347
| 27:30:00 | 0 | 0 | 0 | 0 | 0.22135 | 0.22135
| 28:00:00 | 0 | 0 | 0 | 0 | 0.21925 | 0.21925
| 28:30:00 | 0 | 0 | 0 | 0 | 0.21717 | 0.21717
| 29:00:00 | 0 | 0 | 0 | 0 | 0.21511 | 0.21511
| 29:30:00 | 0 | 0 | 0 | 0 | 0.21307 | 0.21307
| 30:00:00 | 0 | 0 | 0 | 0 | 0.21104 | 0.21104
| 30:30:00 | 0 | 0 | 0 | 0 | 0.20904 | 0.20904
| 31:00:00 | 0 | 0 | 0 | 0 | 0.20706 | 0.20706
| 31:30:00 | 0 | 0 | 0 | 0 | 0.20509 | 0.20509
| 32:00:00 | 0 | 0 | 0 | 0 | 0.20315 | 0.20315
| 32:30:00 | 0 | 0 | 0 | 0 | 0.20122 | 0.20122
| 33:00:00 | 0 | 0 | 0 | 0 | 0.19931 | 0.19931
| 33:30:00 | 0 | 0 | 0 | 0 | 0.19742 | 0.19742
| 34:00:00 | 0 | 0 | 0 | 0 | 0.19555 | 0.19555
| 34:30:00 | 0 | 0 | 0 | 0 | 0.19369 | 0.19369
| 35:00:00 | 0 | 0 | 0 | 0 | 0.19185 | 0.19185
| 35:30:00 | 0 | 0 | 0 | 0 | 0.19003 | 0.19003
| 36:00:00 | 0 | 0 | 0 | 0 | 0.18823 | 0.18823
| 36:30:00 | 0 | 0 | 0 | 0 | 0.18644 | 0.18644
| 37:00:00 | 0 | 0 | 0 | 0 | 0.18467 | 0.18467
| 37:30:00 | 0 | 0 | 0 | 0 | 0.18292 | 0.18292
| 38:00:00 | 0 | 0 | 0 | 0 | 0.18118 | 0.18118
| 38:30:00 | 0 | 0 | 0 | 0 | 0.17946 | 0.17946
| 39:00:00 | 0 | 0 | 0 | 0 | 0.17776 | 0.17776
| 39:30:00 | 0 | 0 | 0 | 0 | 0.17607 | 0.17607
| 40:00:00 | 0 | 0 | 0 | 0 | 0.1744 | 0.1744
| 40:30:00 | 0 | 0 | 0 | 0 | 0.17275 | 0.17275
| 41:00:00 | 0 | 0 | 0 | 0 | 0.17111 | 0.17111
| 41:30:00 | 0 | 0 | 0 | 0 | 0.16949 | 0.16949
| 42:00:00 | 0 | 0 | 0 | 0 | 0.16788 | 0.16788
| 42:30:00 | 0 | 0 | 0 | 0 | 0.16628 | 0.16628
| 43:00:00 | 0 | 0 | 0 | 0 | 0.16471 | 0.16471
| 43:30:00 | 0 | 0 | 0 | 0 | 0.16314 | 0.16314
| 44:00:00 | 0 | 0 | 0 | 0 | 0.1616 | 0.1616
| 44:30:00 | 0 | 0 | 0 | 0 | 0.16006 | 0.16006
| 45:00:00 | 0 | 0 | 0 | 0 | 0.15854 | 0.15854
| 45:30:00 | 0 | 0 | 0 | 0 | 0.15704 | 0.15704
| 46:00:00 | 0 | 0 | 0 | 0 | 0.15555 | 0.15555
| 46:30:00 | 0 | 0 | 0 | 0 | 0.15407 | 0.15407
| 47:00:00 | 0 | 0 | 0 | 0 | 0.15261 | 0.15261
| 47:30:00 | 0 | 0 | 0 | 0 | 0.15116 | 0.15116
| 48:00:00 | 0 | 0 | 0 | 0 | 0.14973 | 0.14973
| 48:30:00 | 0 | 0 | 0 | 0 | 0.14831 | 0.14831
| 49:00:00 | 0 | 0 | 0 | 0 | 0.1469 | 0.1469
| 49:30:00 | 0 | 0 | 0 | 0 | 0.1455 | 0.1455
| 50:00:00 | 0 | 0 | 0 | 0 | 0.14412 | 0.14412
| 50:30:00 | 0 | 0 | 0 | 0 | 0.14276 | 0.14276
| 51:00:00 | 0 | 0 | 0 | 0 | 0.1414 | 0.1414
| 51:30:00 | 0 | 0 | 0 | 0 | 0.14006 | 0.14006
| 52:00:00 | 0 | 0 | 0 | 0 | 0.13873 | 0.13873
| 52:30:00 | 0 | 0 | 0 | 0 | 0.13741 | 0.13741
| 53:00:00 | 0 | 0 | 0 | 0 | 0.13611 | 0.13611
| 53:30:00 | 0 | 0 | 0 | 0 | 0.13482 | 0.13482
| 54:00:00 | 0 | 0 | 0 | 0 | 0.13354 | 0.13354
| 54:30:00 | 0 | 0 | 0 | 0 | 0.13227 | 0.13227
| 55:00:00 | 0 | 0 | 0 | 0 | 0.13102 | 0.13102
| 55:30:00 | 0 | 0 | 0 | 0 | 0.12977 | 0.12977
| 56:00:00 | 0 | 0 | 0 | 0 | 0.12854 | 0.12854
| 56:30:00 | 0 | 0 | 0 | 0 | 0.12732 | 0.12732
| 57:00:00 | 0 | 0 | 0 | 0 | 0.12611 | 0.12611
| 57:30:00 | 0 | 0 | 0 | 0 | 0.12492 | 0.12492
| 58:00:00 | 0 | 0 | 0 | 0 | 0.12373 | 0.12373
| 58:30:00 | 0 | 0 | 0 | 0 | 0.12256 | 0.12256
| 59:00:00 | 0 | 0 | 0 | 0 | 0.12139 | 0.12139
| 59:30:00 | 0 | 0 | 0 | 0 | 0.12024 | 0.12024
| 60:00:00 | 0 | 0 | 0 | 0 | 0.1191 | 0.1191
| 60:30:00 | 0 | 0 | 0 | 0 | 0.11797 | 0.11797
| 61:00:00 | 0 | 0 | 0 | 0 | 0.11685 | 0.11685
| 61:30:00 | 0 | 0 | 0 | 0 | 0.11574 | 0.11574
| 62:00:00 | 0 | 0 | 0 | 0 | 0.11464 | 0.11464
| 62:30:00 | 0 | 0 | 0 | 0 | 0.11356 | 0.11356
| 63:00:00 | 0 | 0 | 0 | 0 | 0.11248 | 0.11248
| 63:30:00 | 0 | 0 | 0 | 0 | 0.11141 | 0.11141
| 64:00:00 | 0 | 0 | 0 | 0 | 0.11035 | 0.11035
| 64:30:00 | 0 | 0 | 0 | 0 | 0.10931 | 0.10931
| 65:00:00 | 0 | 0 | 0 | 0 | 0.10827 | 0.10827
| 65:30:00 | 0 | 0 | 0 | 0 | 0.10724 | 0.10724
| 66:00:00 | 0 | 0 | 0 | 0 | 0.10622 | 0.10622
| 66:30:00 | 0 | 0 | 0 | 0 | 0.10522 | 0.10522
| 67:00:00 | 0 | 0 | 0 | 0 | 0.10422 | 0.10422
| 67:30:00 | 0 | 0 | 0 | 0 | 0.10323 | 0.10323
| 68:00:00 | 0 | 0 | 0 | 0 | 0.10225 | 0.10225
| 68:30:00 | 0 | 0 | 0 | 0 | 0.10128 | 0.10128
| 69:00:00 | 0 | 0 | 0 | 0 | 0.10032 | 0.10032
| 69:30:00 | 0 | 0 | 0 | 0 | 0.099366 | 0.099366
| 70:00:00 | 0 | 0 | 0 | 0 | 0.098424 | 0.098424
| 70:30:00 | 0 | 0 | 0 | 0 | 0.09749 | 0.09749
| 71:00:00 | 0 | 0 | 0 | 0 | 0.096564 | 0.096564
| 71:30:00 | 0 | 0 | 0 | 0 | 0.095648 | 0.095648
| 72:00:00 | 0 | 0 | 0 | 0 | 0.09474 | 0.09474
| 72:30:00 | 0 | 0 | 0 | 0 | 0.093841 | 0.093841
| 73:00:00 | 0 | 0 | 0 | 0 | 0.092951 | 0.092951
| 73:30:00 | 0 | 0 | 0 | 0 | 0.092069 | 0.092069
| 74:00:00 | 0 | 0 | 0 | 0 | 0.091195 | 0.091195
| 74:30:00 | 0 | 0 | 0 | 0 | 0.09033 | 0.09033
| 75:00:00 | 0 | 0 | 0 | 0 | 0.089472 | 0.089472
| 75:30:00 | 0 | 0 | 0 | 0 | 0.088623 | 0.088623
| 76:00:00 | 0 | 0 | 0 | 0 | 0.087782 | 0.087782
| 76:30:00 | 0 | 0 | 0 | 0 | 0.086949 | 0.086949
| 77:00:00 | 0 | 0 | 0 | 0 | 0.086124 | 0.086124
| 77:30:00 | 0 | 0 | 0 | 0 | 0.085307 | 0.085307
| 78:00:00 | 0 | 0 | 0 | 0 | 0.084497 | 0.084497
| 78:30:00 | 0 | 0 | 0 | 0 | 0.083696 | 0.083696
| 79:00:00 | 0 | 0 | 0 | 0 | 0.082901 | 0.082901
| 79:30:00 | 0 | 0 | 0 | 0 | 0.082115 | 0.082115
| 80:00:00 | 0 | 0 | 0 | 0 | 0.081335 | 0.081335
| 80:30:00 | 0 | 0 | 0 | 0 | 0.080564 | 0.080564
| 81:00:00 | 0 | 0 | 0 | 0 | 0.079799 | 0.079799
| 81:30:00 | 0 | 0 | 0 | 0 | 0.079042 | 0.079042
| 82:00:00 | 0 | 0 | 0 | 0 | 0.078292 | 0.078292
| 82:30:00 | 0 | 0 | 0 | 0 | 0.077549 | 0.077549
| 83:00:00 | 0 | 0 | 0 | 0 | 0.076813 | 0.076813
| 83:30:00 | 0 | 0 | 0 | 0 | 0.076084 | 0.076084
| 84:00:00 | 0 | 0 | 0 | 0 | 0.075362 | 0.075362
| 84:30:00 | 0 | 0 | 0 | 0 | 0.074647 | 0.074647
| 85:00:00 | 0 | 0 | 0 | 0 | 0.073938 | 0.073938
| 85:30:00 | 0 | 0 | 0 | 0 | 0.073237 | 0.073237
| 86:00:00 | 0 | 0 | 0 | 0 | 0.072542 | 0.072542
| 86:30:00 | 0 | 0 | 0 | 0 | 0.071853 | 0.071853
| 87:00:00 | 0 | 0 | 0 | 0 | 0.071172 | 0.071172
| 87:30:00 | 0 | 0 | 0 | 0 | 0.070496 | 0.070496
| 88:00:00 | 0 | 0 | 0 | 0 | 0.069827 | 0.069827
| 88:30:00 | 0 | 0 | 0 | 0 | 0.069165 | 0.069165
| 89:00:00 | 0 | 0 | 0 | 0 | 0.068508 | 0.068508
| 89:30:00 | 0 | 0 | 0 | 0 | 0.067858 | 0.067858
| 90:00:00 | 0 | 0 | 0 | 0 | 0.067214 | 0.067214
| 90:30:00 | 0 | 0 | 0 | 0 | 0.066576 | 0.066576
| 91:00:00 | 0 | 0 | 0 | 0 | 0.065945 | 0.065945
| 91:30:00 | 0 | 0 | 0 | 0 | 0.065319 | 0.065319
| 92:00:00 | 0 | 0 | 0 | 0 | 0.064699 | 0.064699
| 92:30:00 | 0 | 0 | 0 | 0 | 0.064085 | 0.064085
| 93:00:00 | 0 | 0 | 0 | 0 | 0.063477 | 0.063477
| 93:30:00 | 0 | 0 | 0 | 0 | 0.062874 | 0.062874
| 94:00:00 | 0 | 0 | 0 | 0 | 0.062278 | 0.062278
| 94:30:00 | 0 | 0 | 0 | 0 | 0.061687 | 0.061687
| 95:00:00 | 0 | 0 | 0 | 0 | 0.061101 | 0.061101
| 95:30:00 | 0 | 0 | 0 | 0 | 0.060522 | 0.060522
| 96:00:00 | 0 | 0 | 0 | 0 | 0.059947 | 0.059947
| 96:30:00 | 0 | 0 | 0 | 0 | 0.059378 | 0.059378
| 97:00:00 | 0 | 0 | 0 | 0 | 0.058815 | 0.058815
| 97:30:00 | 0 | 0 | 0 | 0 | 0.058257 | 0.058257
| 98:00:00 | 0 | 0 | 0 | 0 | 0.057704 | 0.057704
| 98:30:00 | 0 | 0 | 0 | 0 | 0.057156 | 0.057156
| 99:00:00 | 0 | 0 | 0 | 0 | 0.056614 | 0.056614
| 99:30:00 | 0 | 0 | 0 | 0 | 0.056077 | 0.056077
| 100:00:00 | 0 | 0 | 0 | 0 | 0.055545 | 0.055545
| 100:30:00 | 0 | 0 | 0 | 0 | 0.055018 | 0.055018
| 101:00:00 | 0 | 0 | 0 | 0 | 0.054495 | 0.054495
| 101:30:00 | 0 | 0 | 0 | 0 | 0.053978 | 0.053978
| 102:00:00 | 0 | 0 | 0 | 0 | 0.053466 | 0.053466
| 102:30:00 | 0 | 0 | 0 | 0 | 0.052959 | 0.052959
| 103:00:00 | 0 | 0 | 0 | 0 | 0.052456 | 0.052456
| 103:30:00 | 0 | 0 | 0 | 0 | 0.051958 | 0.051958
| 104:00:00 | 0 | 0 | 0 | 0 | 0.051465 | 0.051465
| 104:30:00 | 0 | 0 | 0 | 0 | 0.050977 | 0.050977
| 105:00:00 | 0 | 0 | 0 | 0 | 0.050493 | 0.050493
| 105:30:00 | 0 | 0 | 0 | 0 | 0.050014 | 0.050014
| 106:00:00 | 0 | 0 | 0 | 0 | 0.049539 | 0.049539
| 106:30:00 | 0 | 0 | 0 | 0 | 0.049069 | 0.049069
| 107:00:00 | 0 | 0 | 0 | 0 | 0.048604 | 0.048604
| 107:30:00 | 0 | 0 | 0 | 0 | 0.048142 | 0.048142
| 108:00:00 | 0 | 0 | 0 | 0 | 0.047686 | 0.047686
| 108:30:00 | 0 | 0 | 0 | 0 | 0.047233 | 0.047233
| 109:00:00 | 0 | 0 | 0 | 0 | 0.046785 | 0.046785
| 109:30:00 | 0 | 0 | 0 | 0 | 0.046341 | 0.046341
| 110:00:00 | 0 | 0 | 0 | 0 | 0.045901 | 0.045901
| 110:30:00 | 0 | 0 | 0 | 0 | 0.045466 | 0.045466
| 111:00:00 | 0 | 0 | 0 | 0 | 0.045034 | 0.045034
| 111:30:00 | 0 | 0 | 0 | 0 | 0.044607 | 0.044607
| 112:00:00 | 0 | 0 | 0 | 0 | 0.044183 | 0.044183
| 112:30:00 | 0 | 0 | 0 | 0 | 0.043764 | 0.043764
| 113:00:00 | 0 | 0 | 0 | 0 | 0.043349 | 0.043349
| 113:30:00 | 0 | 0 | 0 | 0 | 0.042937 | 0.042937
| 114:00:00 | 0 | 0 | 0 | 0 | 0.04253 | 0.04253
| 114:30:00 | 0 | 0 | 0 | 0 | 0.042126 | 0.042126
| 115:00:00 | 0 | 0 | 0 | 0 | 0.041727 | 0.041727
| 115:30:00 | 0 | 0 | 0 | 0 | 0.041331 | 0.041331
| 116:00:00 | 0 | 0 | 0 | 0 | 0.040938 | 0.040938
| 116:30:00 | 0 | 0 | 0 | 0 | 0.04055 | 0.04055
| 117:00:00 | 0 | 0 | 0 | 0 | 0.040165 | 0.040165
| 117:30:00 | 0 | 0 | 0 | 0 | 0.039784 | 0.039784
| 118:00:00 | 0 | 0 | 0 | 0 | 0.039406 | 0.039406
| 118:30:00 | 0 | 0 | 0 | 0 | 0.039033 | 0.039033
| 119:00:00 | 0 | 0 | 0 | 0 | 0.038662 | 0.038662
| 119:30:00 | 0 | 0 | 0 | 0 | 0.038295 | 0.038295
| 120:00:00 | 0 | 0 | 0 | 0 | 0.037932 | 0.037932
| 120:30:00 | 0 | 0 | 0 | 0 | 0.037572 | 0.037572
| 121:00:00 | 0 | 0 | 0 | 0 | 0.037215 | 0.037215
| 121:30:00 | 0 | 0 | 0 | 0 | 0.036862 | 0.036862
| 122:00:00 | 0 | 0 | 0 | 0 | 0.036512 | 0.036512
| 122:30:00 | 0 | 0 | 0 | 0 | 0.036166 | 0.036166
| 123:00:00 | 0 | 0 | 0 | 0 | 0.035823 | 0.035823
| 123:30:00 | 0 | 0 | 0 | 0 | 0.035483 | 0.035483
| 124:00:00 | 0 | 0 | 0 | 0 | 0.035146 | 0.035146
| 124:30:00 | 0 | 0 | 0 | 0 | 0.034813 | 0.034813
| 125:00:00 | 0 | 0 | 0 | 0 | 0.034482 | 0.034482
| 125:30:00 | 0 | 0 | 0 | 0 | 0.034155 | 0.034155
| 126:00:00 | 0 | 0 | 0 | 0 | 0.033831 | 0.033831
| 126:30:00 | 0 | 0 | 0 | 0 | 0.03351 | 0.03351
| 127:00:00 | 0 | 0 | 0 | 0 | 0.033192 | 0.033192
| 127:30:00 | 0 | 0 | 0 | 0 | 0.032877 | 0.032877
| 128:00:00 | 0 | 0 | 0 | 0 | 0.032565 | 0.032565
| 128:30:00 | 0 | 0 | 0 | 0 | 0.032256 | 0.032256
| 129:00:00 | 0 | 0 | 0 | 0 | 0.03195 | 0.03195
| 129:30:00 | 0 | 0 | 0 | 0 | 0.031647 | 0.031647
| 130:00:00 | 0 | 0 | 0 | 0 | 0.031346 | 0.031346
| 130:30:00 | 0 | 0 | 0 | 0 | 0.031049 | 0.031049
| 131:00:00 | 0 | 0 | 0 | 0 | 0.030754 | 0.030754
| 131:30:00 | 0 | 0 | 0 | 0 | 0.030462 | 0.030462
| 132:00:00 | 0 | 0 | 0 | 0 | 0.030173 | 0.030173
| 132:30:00 | 0 | 0 | 0 | 0 | 0.029887 | 0.029887
| 133:00:00 | 0 | 0 | 0 | 0 | 0.029603 | 0.029603
| 133:30:00 | 0 | 0 | 0 | 0 | 0.029322 | 0.029322
| 134:00:00 | 0 | 0 | 0 | 0 | 0.029044 | 0.029044
| 134:30:00 | 0 | 0 | 0 | 0 | 0.028768 | 0.028768
| 135:00:00 | 0 | 0 | 0 | 0 | 0.028495 | 0.028495
| 135:30:00 | 0 | 0 | 0 | 0 | 0.028225 | 0.028225
| 136:00:00 | 0 | 0 | 0 | 0 | 0.027957 | 0.027957
| 136:30:00 | 0 | 0 | 0 | 0 | 0.027692 | 0.027692
| 137:00:00 | 0 | 0 | 0 | 0 | 0.027429 | 0.027429
| 137:30:00 | 0 | 0 | 0 | 0 | 0.027169 | 0.027169
| 138:00:00 | 0 | 0 | 0 | 0 | 0.026911 | 0.026911
| 138:30:00 | 0 | 0 | 0 | 0 | 0.026656 | 0.026656
| 139:00:00 | 0 | 0 | 0 | 0 | 0.026403 | 0.026403
| 139:30:00 | 0 | 0 | 0 | 0 | 0.026152 | 0.026152
| 140:00:00 | 0 | 0 | 0 | 0 | 0.025904 | 0.025904
| 140:30:00 | 0 | 0 | 0 | 0 | 0.025658 | 0.025658
| 141:00:00 | 0 | 0 | 0 | 0 | 0.025415 | 0.025415
| 141:30:00 | 0 | 0 | 0 | 0 | 0.025173 | 0.025173
| 142:00:00 | 0 | 0 | 0 | 0 | 0.024935 | 0.024935
| 142:30:00 | 0 | 0 | 0 | 0 | 0.024698 | 0.024698
| 143:00:00 | 0 | 0 | 0 | 0 | 0.024464 | 0.024464
| 143:30:00 | 0 | 0 | 0 | 0 | 0.024231 | 0.024231
| 144:00:00 | 0 | 0 | 0 | 0 | 0.024002 | 0.024002
| 144:30:00 | 0 | 0 | 0 | 0 | 0.023774 | 0.023774
| 145:00:00 | 0 | 0 | 0 | 0 | 0.023548 | 0.023548
| 145:30:00 | 0 | 0 | 0 | 0 | 0.023325 | 0.023325
| 146:00:00 | 0 | 0 | 0 | 0 | 0.023103 | 0.023103
| 146:30:00 | 0 | 0 | 0 | 0 | 0.022884 | 0.022884
| 147:00:00 | 0 | 0 | 0 | 0 | 0.022667 | 0.022667
| 147:30:00 | 0 | 0 | 0 | 0 | 0.022452 | 0.022452
| 148:00:00 | 0 | 0 | 0 | 0 | 0.022239 | 0.022239
| 148:30:00 | 0 | 0 | 0 | 0 | 0.022028 | 0.022028
| 149:00:00 | 0 | 0 | 0 | 0 | 0.021819 | 0.021819
| 149:30:00 | 0 | 0 | 0 | 0 | 0.021612 | 0.021612
| 150:00:00 | 0 | 0 | 0 | 0 | 0.021407 | 0.021407
| 150:30:00 | 0 | 0 | 0 | 0 | 0.021203 | 0.021203
| 151:00:00 | 0 | 0 | 0 | 0 | 0.021002 | 0.021002
| 151:30:00 | 0 | 0 | 0 | 0 | 0.020803 | 0.020803
| 152:00:00 | 0 | 0 | 0 | 0 | 0.020606 | 0.020606
| 152:30:00 | 0 | 0 | 0 | 0 | 0.02041 | 0.02041
| 153:00:00 | 0 | 0 | 0 | 0 | 0.020216 | 0.020216
| 153:30:00 | 0 | 0 | 0 | 0 | 0.020024 | 0.020024
| 154:00:00 | 0 | 0 | 0 | 0 | 0.019834 | 0.019834
| 154:30:00 | 0 | 0 | 0 | 0 | 0.019646 | 0.019646
| 155:00:00 | 0 | 0 | 0 | 0 | 0.01946 | 0.01946
| 155:30:00 | 0 | 0 | 0 | 0 | 0.019275 | 0.019275
| 156:00:00 | 0 | 0 | 0 | 0 | 0.019092 | 0.019092
| 156:30:00 | 0 | 0 | 0 | 0 | 0.018911 | 0.018911
| 157:00:00 | 0 | 0 | 0 | 0 | 0.018732 | 0.018732
| 157:30:00 | 0 | 0 | 0 | 0 | 0.018554 | 0.018554
| 158:00:00 | 0 | 0 | 0 | 0 | 0.018378 | 0.018378
| 158:30:00 | 0 | 0 | 0 | 0 | 0.018203 | 0.018203
| 159:00:00 | 0 | 0 | 0 | 0 | 0.018031 | 0.018031
| 159:30:00 | 0 | 0 | 0 | 0 | 0.017859 | 0.017859
| 160:00:00 | 0 | 0 | 0 | 0 | 0.01769 | 0.01769
| 160:30:00 | 0 | 0 | 0 | 0 | 0.017522 | 0.017522
| 161:00:00 | 0 | 0 | 0 | 0 | 0.017356 | 0.017356
| 161:30:00 | 0 | 0 | 0 | 0 | 0.017191 | 0.017191
| 162:00:00 | 0 | 0 | 0 | 0 | 0.017028 | 0.017028
| 162:30:00 | 0 | 0 | 0 | 0 | 0.016866 | 0.016866
| 163:00:00 | 0 | 0 | 0 | 0 | 0.016706 | 0.016706
| 163:30:00 | 0 | 0 | 0 | 0 | 0.016548 | 0.016548
| 164:00:00 | 0 | 0 | 0 | 0 | 0.016391 | 0.016391
| 164:30:00 | 0 | 0 | 0 | 0 | 0.016235 | 0.016235
| 165:00:00 | 0 | 0 | 0 | 0 | 0.016081 | 0.016081
| 165:30:00 | 0 | 0 | 0 | 0 | 0.015929 | 0.015929
| 166:00:00 | 0 | 0 | 0 | 0 | 0.015777 | 0.015777
| 166:30:00 | 0 | 0 | 0 | 0 | 0.015628 | 0.015628
| 167:00:00 | 0 | 0 | 0 | 0 | 0.015479 | 0.015479
| 167:30:00 | 0 | 0 | 0 | 0 | 0.015333 | 0.015333
| 168:00:00 | 0 | 0 | 0 | 0 | 0.015187 | 0.015187
| 168:30:00 | 0 | 0 | 0 | 0 | 0.015043 | 0.015043
| 169:00:00 | 0 | 0 | 0 | 0 | 0.0149 | 0.0149
| 169:30:00 | 0 | 0 | 0 | 0 | 0.014759 | 0.014759
| 170:00:00 | 0 | 0 | 0 | 0 | 0.014619 | 0.014619
| 170:30:00 | 0 | 0 | 0 | 0 | 0.01448 | 0.01448
| 171:00:00 | 0 | 0 | 0 | 0 | 0.014343 | 0.014343
| 171:30:00 | 0 | 0 | 0 | 0 | 0.014206 | 0.014206
| 172:00:00 | 0 | 0 | 0 | 0 | 0.014072 | 0.014072
| 172:30:00 | 0 | 0 | 0 | 0 | 0.013938 | 0.013938
| 173:00:00 | 0 | 0 | 0 | 0 | 0.013806 | 0.013806
| 173:30:00 | 0 | 0 | 0 | 0 | 0.013675 | 0.013675
| 174:00:00 | 0 | 0 | 0 | 0 | 0.013545 | 0.013545
| 174:30:00 | 0 | 0 | 0 | 0 | 0.013417 | 0.013417
| 175:00:00 | 0 | 0 | 0 | 0 | 0.013289 | 0.013289
| 175:30:00 | 0 | 0 | 0 | 0 | 0.013163 | 0.013163
| 176:00:00 | 0 | 0 | 0 | 0 | 0.013038 | 0.013038
| 176:30:00 | 0 | 0 | 0 | 0 | 0.012914 | 0.012914
| 177:00:00 | 0 | 0 | 0 | 0 | 0.012792 | 0.012792
| 177:30:00 | 0 | 0 | 0 | 0 | 0.012671 | 0.012671
| 178:00:00 | 0 | 0 | 0 | 0 | 0.01255 | 0.01255
| 178:30:00 | 0 | 0 | 0 | 0 | 0.012431 | 0.012431
| 179:00:00 | 0 | 0 | 0 | 0 | 0.012313 | 0.012313
| 179:30:00 | 0 | 0 | 0 | 0 | 0.012196 | 0.012196
| 180:00:00 | 0 | 0 | 0 | 0 | 0.012081 | 0.012081
| 180:30:00 | 0 | 0 | 0 | 0 | 0.011966 | 0.011966
| 181:00:00 | 0 | 0 | 0 | 0 | 0.011852 | 0.011852
| 181:30:00 | 0 | 0 | 0 | 0 | 0.01174 | 0.01174
| 182:00:00 | 0 | 0 | 0 | 0 | 0.011629 | 0.011629
| 182:30:00 | 0 | 0 | 0 | 0 | 0.011518 | 0.011518
| 183:00:00 | 0 | 0 | 0 | 0 | 0.011409 | 0.011409
| 183:30:00 | 0 | 0 | 0 | 0 | 0.011301 | 0.011301
| 184:00:00 | 0 | 0 | 0 | 0 | 0.011193 | 0.011193
| 184:30:00 | 0 | 0 | 0 | 0 | 0.011087 | 0.011087
| 185:00:00 | 0 | 0 | 0 | 0 | 0.010982 | 0.010982
| 185:30:00 | 0 | 0 | 0 | 0 | 0.010878 | 0.010878
| 186:00:00 | 0 | 0 | 0 | 0 | 0.010775 | 0.010775
| 186:30:00 | 0 | 0 | 0 | 0 | 0.010672 | 0.010672
| 187:00:00 | 0 | 0 | 0 | 0 | 0.010571 | 0.010571
| 187:30:00 | 0 | 0 | 0 | 0 | 0.010471 | 0.010471
| 188:00:00 | 0 | 0 | 0 | 0 | 0.010371 | 0.010371
| 188:30:00 | 0 | 0 | 0 | 0 | 0.010273 | 0.010273
| 189:00:00 | 0 | 0 | 0 | 0 | 0.010175 | 0.010175
| 189:30:00 | 0 | 0 | 0 | 0 | 0.010079 | 0.010079
| 190:00:00 | 0 | 0 | 0 | 0 | 0.0099832 | 0.0099832
| 190:30:00 | 0 | 0 | 0 | 0 | 0.0098885 | 0.0098885
| 191:00:00 | 0 | 0 | 0 | 0 | 0.0097947 | 0.0097947
| 191:30:00 | 0 | 0 | 0 | 0 | 0.0097017 | 0.0097017
| 192:00:00 | 0 | 0 | 0 | 0 | 0.0096096 | 0.0096096
| 192:30:00 | 0 | 0 | 0 | 0 | 0.0095185 | 0.0095185
| 193:00:00 | 0 | 0 | 0 | 0 | 0.0094281 | 0.0094281
| 193:30:00 | 0 | 0 | 0 | 0 | 0.0093387 | 0.0093387
| 194:00:00 | 0 | 0 | 0 | 0 | 0.00925 | 0.00925
| 194:30:00 | 0 | 0 | 0 | 0 | 0.0091623 | 0.0091623
| 195:00:00 | 0 | 0 | 0 | 0 | 0.0090753 | 0.0090753
| 195:30:00 | 0 | 0 | 0 | 0 | 0.0089892 | 0.0089892
| 196:00:00 | 0 | 0 | 0 | 0 | 0.0089039 | 0.0089039
| 196:30:00 | 0 | 0 | 0 | 0 | 0.0088194 | 0.0088194
| 197:00:00 | 0 | 0 | 0 | 0 | 0.0087357 | 0.0087357
| 197:30:00 | 0 | 0 | 0 | 0 | 0.0086528 | 0.0086528
| 198:00:00 | 0 | 0 | 0 | 0 | 0.0085707 | 0.0085707
| 198:30:00 | 0 | 0 | 0 | 0 | 0.0084894 | 0.0084894
| 199:00:00 | 0 | 0 | 0 | 0 | 0.0084088 | 0.0084088
| 199:30:00 | 0 | 0 | 0 | 0 | 0.008329 | 0.008329
| 200:00:00 | 0 | 0 | 0 | 0 | 0.00825 | 0.00825
| 200:30:00 | 0 | 0 | 0 | 0 | 0.0081717 | 0.0081717
| 201:00:00 | 0 | 0 | 0 | 0 | 0.0080941 | 0.0080941
| 201:30:00 | 0 | 0 | 0 | 0 | 0.0080173 | 0.0080173
| 202:00:00 | 0 | 0 | 0 | 0 | 0.0079412 | 0.0079412
| 202:30:00 | 0 | 0 | 0 | 0 | 0.0078659 | 0.0078659
| 203:00:00 | 0 | 0 | 0 | 0 | 0.0077912 | 0.0077912
| 203:30:00 | 0 | 0 | 0 | 0 | 0.0077173 | 0.0077173
| 204:00:00 | 0 | 0 | 0 | 0 | 0.0076441 | 0.0076441
| 204:30:00 | 0 | 0 | 0 | 0 | 0.0075715 | 0.0075715
| 205:00:00 | 0 | 0 | 0 | 0 | 0.0074997 | 0.0074997
| 205:30:00 | 0 | 0 | 0 | 0 | 0.0074285 | 0.0074285
| 206:00:00 | 0 | 0 | 0 | 0 | 0.007358 | 0.007358
| 206:30:00 | 0 | 0 | 0 | 0 | 0.0072882 | 0.0072882
| 207:00:00 | 0 | 0 | 0 | 0 | 0.007219 | 0.007219
| 207:30:00 | 0 | 0 | 0 | 0 | 0.0071505 | 0.0071505
| 208:00:00 | 0 | 0 | 0 | 0 | 0.0070827 | 0.0070827
| 208:30:00 | 0 | 0 | 0 | 0 | 0.0070155 | 0.0070155
| 209:00:00 | 0 | 0 | 0 | 0 | 0.0069489 | 0.0069489
| 209:30:00 | 0 | 0 | 0 | 0 | 0.0068829 | 0.0068829
| 210:00:00 | 0 | 0 | 0 | 0 | 0.0068176 | 0.0068176
| 210:30:00 | 0 | 0 | 0 | 0 | 0.0067529 | 0.0067529
| 211:00:00 | 0 | 0 | 0 | 0 | 0.0066888 | 0.0066888
| 211:30:00 | 0 | 0 | 0 | 0 | 0.0066254 | 0.0066254
| 212:00:00 | 0 | 0 | 0 | 0 | 0.0065625 | 0.0065625
| 212:30:00 | 0 | 0 | 0 | 0 | 0.0065002 | 0.0065002
| 213:00:00 | 0 | 0 | 0 | 0 | 0.0064385 | 0.0064385
| 213:30:00 | 0 | 0 | 0 | 0 | 0.0063774 | 0.0063774
| 214:00:00 | 0 | 0 | 0 | 0 | 0.0063169 | 0.0063169
| 214:30:00 | 0 | 0 | 0 | 0 | 0.006257 | 0.006257
| 215:00:00 | 0 | 0 | 0 | 0 | 0.0061976 | 0.0061976
| 215:30:00 | 0 | 0 | 0 | 0 | 0.0061388 | 0.0061388
| 216:00:00 | 0 | 0 | 0 | 0 | 0.0060805 | 0.0060805
| 216:30:00 | 0 | 0 | 0 | 0 | 0.0060228 | 0.0060228
| 217:00:00 | 0 | 0 | 0 | 0 | 0.0059657 | 0.0059657
| 217:30:00 | 0 | 0 | 0 | 0 | 0.0059091 | 0.0059091
| 218:00:00 | 0 | 0 | 0 | 0 | 0.005853 | 0.005853
| 218:30:00 | 0 | 0 | 0 | 0 | 0.0057975 | 0.0057975
| 219:00:00 | 0 | 0 | 0 | 0 | 0.0057424 | 0.0057424
| 219:30:00 | 0 | 0 | 0 | 0 | 0.0056879 | 0.0056879
| 220:00:00 | 0 | 0 | 0 | 0 | 0.005634 | 0.005634
| 220:30:00 | 0 | 0 | 0 | 0 | 0.0055805 | 0.0055805
| 221:00:00 | 0 | 0 | 0 | 0 | 0.0055275 | 0.0055275
| 221:30:00 | 0 | 0 | 0 | 0 | 0.0054751 | 0.0054751
| 222:00:00 | 0 | 0 | 0 | 0 | 0.0054231 | 0.0054231
| 222:30:00 | 0 | 0 | 0 | 0 | 0.0053717 | 0.0053717
| 223:00:00 | 0 | 0 | 0 | 0 | 0.0053207 | 0.0053207
| 223:30:00 | 0 | 0 | 0 | 0 | 0.0052702 | 0.0052702
| 224:00:00 | 0 | 0 | 0 | 0 | 0.0052202 | 0.0052202
| 224:30:00 | 0 | 0 | 0 | 0 | 0.0051707 | 0.0051707
| 225:00:00 | 0 | 0 | 0 | 0 | 0.0051216 | 0.0051216
| 225:30:00 | 0 | 0 | 0 | 0 | 0.005073 | 0.005073
| 226:00:00 | 0 | 0 | 0 | 0 | 0.0050248 | 0.0050248
| 226:30:00 | 0 | 0 | 0 | 0 | 0.0049772 | 0.0049772
| 227:00:00 | 0 | 0 | 0 | 0 | 0.0049299 | 0.0049299
| 227:30:00 | 0 | 0 | 0 | 0 | 0.0048832 | 0.0048832
| 228:00:00 | 0 | 0 | 0 | 0 | 0.0048368 | 0.0048368
| 228:30:00 | 0 | 0 | 0 | 0 | 0.0047909 | 0.0047909
| 229:00:00 | 0 | 0 | 0 | 0 | 0.0047454 | 0.0047454
| 229:30:00 | 0 | 0 | 0 | 0 | 0.0047004 | 0.0047004
| 230:00:00 | 0 | 0 | 0 | 0 | 0.0046558 | 0.0046558
| 230:30:00 | 0 | 0 | 0 | 0 | 0.0046116 | 0.0046116
| 231:00:00 | 0 | 0 | 0 | 0 | 0.0045679 | 0.0045679
| 231:30:00 | 0 | 0 | 0 | 0 | 0.0045245 | 0.0045245
| 232:00:00 | 0 | 0 | 0 | 0 | 0.0044816 | 0.0044816
| 232:30:00 | 0 | 0 | 0 | 0 | 0.0044391 | 0.0044391
| 233:00:00 | 0 | 0 | 0 | 0 | 0.0043969 | 0.0043969
| 233:30:00 | 0 | 0 | 0 | 0 | 0.0043552 | 0.0043552
| 234:00:00 | 0 | 0 | 0 | 0 | 0.0043139 | 0.0043139
| 234:30:00 | 0 | 0 | 0 | 0 | 0.0042729 | 0.0042729
| 235:00:00 | 0 | 0 | 0 | 0 | 0.0042324 | 0.0042324
| 235:30:00 | 0 | 0 | 0 | 0 | 0.0041922 | 0.0041922
| 236:00:00 | 0 | 0 | 0 | 0 | 0.0041524 | 0.0041524
| 236:30:00 | 0 | 0 | 0 | 0 | 0.004113 | 0.004113
| 237:00:00 | 0 | 0 | 0 | 0 | 0.004074 | 0.004074
| 237:30:00 | 0 | 0 | 0 | 0 | 0.0040353 | 0.0040353
| 238:00:00 | 0 | 0 | 0 | 0 | 0.0039971 | 0.0039971
| 238:30:00 | 0 | 0 | 0 | 0 | 0.0039591 | 0.0039591
| 239:00:00 | 0 | 0 | 0 | 0 | 0.0039216 | 0.0039216
| 239:30:00 | 0 | 0 | 0 | 0 | 0.0038843 | 0.0038843
| 240:00:00 | 0 | 0 | 0 | 0 | 0.0038475 | 0.0038475

## Sheet3
Appendix
Catchment descriptors
Name | Value | User-defined value used?
Area (km²) | 3.88 | No
ALTBAR | 107 | No
ASPBAR | 160 | No
ASPVAR | 0.67 | No
BFIHOST | 0.79 | No
BFIHOST19 | 0.76 | No
DPLBAR (km) | 2.19 | No
DPSBAR (mkm-¹) | 18.2 | No
FARL | 1 | No
LDP | 4.21 | No
PROPWET (mm) | 0.32 | No
RMED1H | 10.2 | No
RMED1D | 31.4 | No
RMED2D | 38.5 | No
SAAR (mm) | 656 | No
SAAR4170 (mm) | 663 | No
SPRHOST | 18.08 | No
Urbext2000 | 0.01 | No
Urbext1990 | 0 | No
URBCONC | 0.44 | No
URBLOC | 0.74 | No
DDF parameter C | -0.02 | No
DDF parameter D1 | 0.32 | No
DDF parameter D2 | 0.32 | No
DDF parameter D3 | 0.25 | No
DDF parameter E | 0.29 | No
DDF parameter F | 2.47 | No
DDF parameter C (1km grid value) | -0.02 | No
DDF parameter D1 (1km grid value) | 0.32 | No
DDF parameter D2 (1km grid value) | 0.34 | No
DDF parameter D3 (1km grid value) | 0.23 | No
DDF parameter E (1km grid value) | 0.29 | No
DDF parameter F (1km grid value) | 2.47 | No