## Sheet1
UK Design Flood Estimation
Generated on 21 September 2021 15:39:44 by gfrisby Printed from the ReFH2 Flood Modelling software package, version 3.2.7650.24314
Summary of estimate using the Flood Estimation Handbook revitalised flood hydrograph method (ReFH2)
|  | Site details | [8 empty] | Checksum: 1AF1-C1B9
Site name: FEH_Catchment_Descriptors_456700_225700
Easting: 456700
Northing: 225700
Country: England, Wales or Northern Ireland
Catchment Area (km²): 0.53
Using plot scale calculations: No
Model: 2.3
Site description: | [7 empty] | None
Model run: 20 year
Summary of results
[7 empty] | Rainfall - FEH 2013 model (mm): |  | 50.0345 |  |  | Total runoff (ML): |  | 2.0052
[7 empty] | Total Rainfall (mm): |  | 33.7835 |  |  | Total flow (ML): |  | 7.2512
[12 empty] | Peak flow (m³/s): |  | 0.12322
[7 empty] | Peak Rainfall (mm): |  | 5.7641
Parameters
Where the user has overriden a system-generated value, this original value is shown in square brackets after the value used. * Indicates that the user locked the duration/timestep
Rainfall parameters (Rainfall - FEH 2013 model)
[6 empty] | Name |  |  |  | Value |  |  | User-defined?
[6 empty] | Duration (hh:mm:ss) |  |  |  | 07:30:00 [03:30:00] |  |  | Yes
[6 empty] | Timestep (hh:mm:ss) |  |  |  | 00:30:00 |  |  | No
[6 empty] | SCF (Seasonal correction factor) |  |  |  | 0.69 |  |  | No
[6 empty] | ARF (Areal reduction factor) |  |  |  | 0.98 |  |  | No
[6 empty] | Seasonality |  |  |  | Winter |  |  | No
Loss model parameters
[6 empty] | Name |  |  |  | Value |  |  | User-defined?
[6 empty] | Cini (mm) |  |  |  | 66.48 |  |  | No
[6 empty] | Cmax (mm) |  |  |  | 789.97 |  |  | No
[6 empty] | Use alpha correction factor |  |  |  | No |  |  | No
[6 empty] | Alpha correction factor |  |  |  | n/a |  |  | No
Routing model parameters
[6 empty] | Name |  |  |  | Value |  |  | User-defined?
[6 empty] | Tp (hr) |  |  |  | 2.13 |  |  | No
[6 empty] | Up |  |  |  | 0.65 |  |  | No
[6 empty] | Uk |  |  |  | 0.8 |  |  | No
Baseflow model parameters
[6 empty] | Name |  |  |  | Value |  |  | User-defined?
[6 empty] | BF0 (m³/s) |  |  |  | 0 |  |  | No
[6 empty] | BL (hr) |  |  |  | 39.75 |  |  | No
[6 empty] | BR |  |  |  | 2.9 |  |  | No
Urbanisation parameters
[6 empty] | Name |  |  |  | Value |  |  | User-defined?
[6 empty] | Urban area (km²) |  |  |  | 0.01 |  |  | No
[6 empty] | Urbext 2000 |  |  |  | 0.02 |  |  | No
[6 empty] | Impervious runoff factor |  |  |  | 0.7 |  |  | No
[6 empty] | Imperviousness factor |  |  |  | 0.4 |  |  | No
[6 empty] | Tp scaling factor |  |  |  | 0.75 |  |  | No
[6 empty] | Depression storage depth (mm) |  |  |  | 0.5 |  |  | No
[6 empty] | Exporting drained area (km²) |  |  |  | 0 |  |  | Yes
[6 empty] | Sewer capacity (m³/s) |  |  |  | 0 |  |  | Yes

## Sheet2
Time series data
| Time (hh:mm:ss) | Rain (mm) | Sewer Loss (mm) | Net Rain (mm) | Runoff (m³/s) | Baseflow (m³/s) | Total Flow (m³/s)
| 00:00:00 | 0.50503 | 0 | 0.04588 | 0 | 0.00077492 | 0.00077492
| 00:30:00 | 0.73801 | 0 | 0.067813 | 0.00025918 | 0.00076927 | 0.0010284
| 01:00:00 | 1.0759 | 0 | 0.10008 | 0.0011612 | 0.00078175 | 0.0019429
| 01:30:00 | 1.5635 | 0 | 0.14804 | 0.0030125 | 0.00083689 | 0.0038494
| 02:00:00 | 2.2626 | 0 | 0.21967 | 0.0062246 | 0.00097079 | 0.0071954
| 02:30:00 | 3.2527 | 0 | 0.32707 | 0.011177 | 0.0012333 | 0.01241
| 03:00:00 | 4.612 | 0 | 0.48654 | 0.018231 | 0.0016861 | 0.019917
| 03:30:00 | 5.7641 | 0 | 0.64548 | 0.028396 | 0.0024124 | 0.030809
| 04:00:00 | 4.612 | 0 | 0.54653 | 0.042775 | 0.0035292 | 0.046304
| 04:30:00 | 3.2527 | 0 | 0.40152 | 0.060689 | 0.0051619 | 0.065851
| 05:00:00 | 2.2626 | 0 | 0.28714 | 0.079367 | 0.0073828 | 0.08675
| 05:30:00 | 1.5635 | 0 | 0.20219 | 0.095266 | 0.010166 | 0.10543
| 06:00:00 | 1.0759 | 0 | 0.14091 | 0.10486 | 0.013368 | 0.11823
| 06:30:00 | 0.73801 | 0 | 0.0975 | 0.10647 | 0.016752 | 0.12322
| 07:00:00 | 0.50503 | 0 | 0.06697 | 0.10171 | 0.020072 | 0.12178
| 07:30:00 | 0 | 0 | 0 | 0.092874 | 0.023143 | 0.11602
| 08:00:00 | 0 | 0 | 0 | 0.081725 | 0.025855 | 0.10758
| 08:30:00 | 0 | 0 | 0 | 0.069711 | 0.028152 | 0.097863
| 09:00:00 | 0 | 0 | 0 | 0.057646 | 0.030023 | 0.087669
| 09:30:00 | 0 | 0 | 0 | 0.045932 | 0.031472 | 0.077404
| 10:00:00 | 0 | 0 | 0 | 0.03508 | 0.032519 | 0.067599
| 10:30:00 | 0 | 0 | 0 | 0.025694 | 0.033201 | 0.058895
| 11:00:00 | 0 | 0 | 0 | 0.017833 | 0.03357 | 0.051403
| 11:30:00 | 0 | 0 | 0 | 0.011682 | 0.033684 | 0.045366
| 12:00:00 | 0 | 0 | 0 | 0.0073513 | 0.033609 | 0.04096
| 12:30:00 | 0 | 0 | 0 | 0.0044117 | 0.033404 | 0.037816
| 13:00:00 | 0 | 0 | 0 | 0.002478 | 0.033113 | 0.035591
| 13:30:00 | 0 | 0 | 0 | 0.0012614 | 0.032768 | 0.034029
| 14:00:00 | 0 | 0 | 0 | 0.00053761 | 0.032391 | 0.032929
| 14:30:00 | 0 | 0 | 0 | 0.00015537 | 0.031999 | 0.032155
| 15:00:00 | 0 | 0 | 0 | 9.4392e-06 | 0.031602 | 0.031612
| 15:30:00 | 0 | 0 | 0 | 0 | 0.031207 | 0.031207
| 16:00:00 | 0 | 0 | 0 | 0 | 0.030817 | 0.030817
| 16:30:00 | 0 | 0 | 0 | 0 | 0.030432 | 0.030432
| 17:00:00 | 0 | 0 | 0 | 0 | 0.030052 | 0.030052
| 17:30:00 | 0 | 0 | 0 | 0 | 0.029676 | 0.029676
| 18:00:00 | 0 | 0 | 0 | 0 | 0.029305 | 0.029305
| 18:30:00 | 0 | 0 | 0 | 0 | 0.028939 | 0.028939
| 19:00:00 | 0 | 0 | 0 | 0 | 0.028577 | 0.028577
| 19:30:00 | 0 | 0 | 0 | 0 | 0.02822 | 0.02822
| 20:00:00 | 0 | 0 | 0 | 0 | 0.027867 | 0.027867
| 20:30:00 | 0 | 0 | 0 | 0 | 0.027518 | 0.027518
| 21:00:00 | 0 | 0 | 0 | 0 | 0.027174 | 0.027174
| 21:30:00 | 0 | 0 | 0 | 0 | 0.026835 | 0.026835
| 22:00:00 | 0 | 0 | 0 | 0 | 0.026499 | 0.026499
| 22:30:00 | 0 | 0 | 0 | 0 | 0.026168 | 0.026168
| 23:00:00 | 0 | 0 | 0 | 0 | 0.025841 | 0.025841
| 23:30:00 | 0 | 0 | 0 | 0 | 0.025518 | 0.025518
| 24:00:00 | 0 | 0 | 0 | 0 | 0.025199 | 0.025199
| 24:30:00 | 0 | 0 | 0 | 0 | 0.024884 | 0.024884
| 25:00:00 | 0 | 0 | 0 | 0 | 0.024573 | 0.024573
| 25:30:00 | 0 | 0 | 0 | 0 | 0.024266 | 0.024266
| 26:00:00 | 0 | 0 | 0 | 0 | 0.023962 | 0.023962
| 26:30:00 | 0 | 0 | 0 | 0 | 0.023663 | 0.023663
| 27:00:00 | 0 | 0 | 0 | 0 | 0.023367 | 0.023367
| 27:30:00 | 0 | 0 | 0 | 0 | 0.023075 | 0.023075
| 28:00:00 | 0 | 0 | 0 | 0 | 0.022786 | 0.022786
| 28:30:00 | 0 | 0 | 0 | 0 | 0.022501 | 0.022501
| 29:00:00 | 0 | 0 | 0 | 0 | 0.02222 | 0.02222
| 29:30:00 | 0 | 0 | 0 | 0 | 0.021942 | 0.021942
| 30:00:00 | 0 | 0 | 0 | 0 | 0.021668 | 0.021668
| 30:30:00 | 0 | 0 | 0 | 0 | 0.021397 | 0.021397
| 31:00:00 | 0 | 0 | 0 | 0 | 0.02113 | 0.02113
| 31:30:00 | 0 | 0 | 0 | 0 | 0.020866 | 0.020866
| 32:00:00 | 0 | 0 | 0 | 0 | 0.020605 | 0.020605
| 32:30:00 | 0 | 0 | 0 | 0 | 0.020347 | 0.020347
| 33:00:00 | 0 | 0 | 0 | 0 | 0.020093 | 0.020093
| 33:30:00 | 0 | 0 | 0 | 0 | 0.019842 | 0.019842
| 34:00:00 | 0 | 0 | 0 | 0 | 0.019594 | 0.019594
| 34:30:00 | 0 | 0 | 0 | 0 | 0.019349 | 0.019349
| 35:00:00 | 0 | 0 | 0 | 0 | 0.019107 | 0.019107
| 35:30:00 | 0 | 0 | 0 | 0 | 0.018868 | 0.018868
| 36:00:00 | 0 | 0 | 0 | 0 | 0.018632 | 0.018632
| 36:30:00 | 0 | 0 | 0 | 0 | 0.018399 | 0.018399
| 37:00:00 | 0 | 0 | 0 | 0 | 0.018169 | 0.018169
| 37:30:00 | 0 | 0 | 0 | 0 | 0.017942 | 0.017942
| 38:00:00 | 0 | 0 | 0 | 0 | 0.017718 | 0.017718
| 38:30:00 | 0 | 0 | 0 | 0 | 0.017496 | 0.017496
| 39:00:00 | 0 | 0 | 0 | 0 | 0.017277 | 0.017277
| 39:30:00 | 0 | 0 | 0 | 0 | 0.017061 | 0.017061
| 40:00:00 | 0 | 0 | 0 | 0 | 0.016848 | 0.016848
| 40:30:00 | 0 | 0 | 0 | 0 | 0.016638 | 0.016638
| 41:00:00 | 0 | 0 | 0 | 0 | 0.01643 | 0.01643
| 41:30:00 | 0 | 0 | 0 | 0 | 0.016224 | 0.016224
| 42:00:00 | 0 | 0 | 0 | 0 | 0.016021 | 0.016021
| 42:30:00 | 0 | 0 | 0 | 0 | 0.015821 | 0.015821
| 43:00:00 | 0 | 0 | 0 | 0 | 0.015623 | 0.015623
| 43:30:00 | 0 | 0 | 0 | 0 | 0.015428 | 0.015428
| 44:00:00 | 0 | 0 | 0 | 0 | 0.015235 | 0.015235
| 44:30:00 | 0 | 0 | 0 | 0 | 0.015045 | 0.015045
| 45:00:00 | 0 | 0 | 0 | 0 | 0.014857 | 0.014857
| 45:30:00 | 0 | 0 | 0 | 0 | 0.014671 | 0.014671
| 46:00:00 | 0 | 0 | 0 | 0 | 0.014487 | 0.014487
| 46:30:00 | 0 | 0 | 0 | 0 | 0.014306 | 0.014306
| 47:00:00 | 0 | 0 | 0 | 0 | 0.014127 | 0.014127
| 47:30:00 | 0 | 0 | 0 | 0 | 0.013951 | 0.013951
| 48:00:00 | 0 | 0 | 0 | 0 | 0.013776 | 0.013776
| 48:30:00 | 0 | 0 | 0 | 0 | 0.013604 | 0.013604
| 49:00:00 | 0 | 0 | 0 | 0 | 0.013434 | 0.013434
| 49:30:00 | 0 | 0 | 0 | 0 | 0.013266 | 0.013266
| 50:00:00 | 0 | 0 | 0 | 0 | 0.0131 | 0.0131
| 50:30:00 | 0 | 0 | 0 | 0 | 0.012937 | 0.012937
| 51:00:00 | 0 | 0 | 0 | 0 | 0.012775 | 0.012775
| 51:30:00 | 0 | 0 | 0 | 0 | 0.012615 | 0.012615
| 52:00:00 | 0 | 0 | 0 | 0 | 0.012458 | 0.012458
| 52:30:00 | 0 | 0 | 0 | 0 | 0.012302 | 0.012302
| 53:00:00 | 0 | 0 | 0 | 0 | 0.012148 | 0.012148
| 53:30:00 | 0 | 0 | 0 | 0 | 0.011996 | 0.011996
| 54:00:00 | 0 | 0 | 0 | 0 | 0.011846 | 0.011846
| 54:30:00 | 0 | 0 | 0 | 0 | 0.011698 | 0.011698
| 55:00:00 | 0 | 0 | 0 | 0 | 0.011552 | 0.011552
| 55:30:00 | 0 | 0 | 0 | 0 | 0.011407 | 0.011407
| 56:00:00 | 0 | 0 | 0 | 0 | 0.011265 | 0.011265
| 56:30:00 | 0 | 0 | 0 | 0 | 0.011124 | 0.011124
| 57:00:00 | 0 | 0 | 0 | 0 | 0.010985 | 0.010985
| 57:30:00 | 0 | 0 | 0 | 0 | 0.010848 | 0.010848
| 58:00:00 | 0 | 0 | 0 | 0 | 0.010712 | 0.010712
| 58:30:00 | 0 | 0 | 0 | 0 | 0.010578 | 0.010578
| 59:00:00 | 0 | 0 | 0 | 0 | 0.010446 | 0.010446
| 59:30:00 | 0 | 0 | 0 | 0 | 0.010315 | 0.010315
| 60:00:00 | 0 | 0 | 0 | 0 | 0.010186 | 0.010186
| 60:30:00 | 0 | 0 | 0 | 0 | 0.010059 | 0.010059
| 61:00:00 | 0 | 0 | 0 | 0 | 0.0099332 | 0.0099332
| 61:30:00 | 0 | 0 | 0 | 0 | 0.009809 | 0.009809
| 62:00:00 | 0 | 0 | 0 | 0 | 0.0096864 | 0.0096864
| 62:30:00 | 0 | 0 | 0 | 0 | 0.0095653 | 0.0095653
| 63:00:00 | 0 | 0 | 0 | 0 | 0.0094457 | 0.0094457
| 63:30:00 | 0 | 0 | 0 | 0 | 0.0093277 | 0.0093277
| 64:00:00 | 0 | 0 | 0 | 0 | 0.0092111 | 0.0092111
| 64:30:00 | 0 | 0 | 0 | 0 | 0.0090959 | 0.0090959
| 65:00:00 | 0 | 0 | 0 | 0 | 0.0089822 | 0.0089822
| 65:30:00 | 0 | 0 | 0 | 0 | 0.0088699 | 0.0088699
| 66:00:00 | 0 | 0 | 0 | 0 | 0.008759 | 0.008759
| 66:30:00 | 0 | 0 | 0 | 0 | 0.0086495 | 0.0086495
| 67:00:00 | 0 | 0 | 0 | 0 | 0.0085414 | 0.0085414
| 67:30:00 | 0 | 0 | 0 | 0 | 0.0084346 | 0.0084346
| 68:00:00 | 0 | 0 | 0 | 0 | 0.0083292 | 0.0083292
| 68:30:00 | 0 | 0 | 0 | 0 | 0.0082251 | 0.0082251
| 69:00:00 | 0 | 0 | 0 | 0 | 0.0081222 | 0.0081222
| 69:30:00 | 0 | 0 | 0 | 0 | 0.0080207 | 0.0080207
| 70:00:00 | 0 | 0 | 0 | 0 | 0.0079204 | 0.0079204
| 70:30:00 | 0 | 0 | 0 | 0 | 0.0078214 | 0.0078214
| 71:00:00 | 0 | 0 | 0 | 0 | 0.0077236 | 0.0077236
| 71:30:00 | 0 | 0 | 0 | 0 | 0.0076271 | 0.0076271
| 72:00:00 | 0 | 0 | 0 | 0 | 0.0075317 | 0.0075317
| 72:30:00 | 0 | 0 | 0 | 0 | 0.0074376 | 0.0074376
| 73:00:00 | 0 | 0 | 0 | 0 | 0.0073446 | 0.0073446
| 73:30:00 | 0 | 0 | 0 | 0 | 0.0072528 | 0.0072528
| 74:00:00 | 0 | 0 | 0 | 0 | 0.0071621 | 0.0071621
| 74:30:00 | 0 | 0 | 0 | 0 | 0.0070726 | 0.0070726
| 75:00:00 | 0 | 0 | 0 | 0 | 0.0069842 | 0.0069842
| 75:30:00 | 0 | 0 | 0 | 0 | 0.0068969 | 0.0068969
| 76:00:00 | 0 | 0 | 0 | 0 | 0.0068106 | 0.0068106
| 76:30:00 | 0 | 0 | 0 | 0 | 0.0067255 | 0.0067255
| 77:00:00 | 0 | 0 | 0 | 0 | 0.0066414 | 0.0066414
| 77:30:00 | 0 | 0 | 0 | 0 | 0.0065584 | 0.0065584
| 78:00:00 | 0 | 0 | 0 | 0 | 0.0064764 | 0.0064764
| 78:30:00 | 0 | 0 | 0 | 0 | 0.0063955 | 0.0063955
| 79:00:00 | 0 | 0 | 0 | 0 | 0.0063155 | 0.0063155
| 79:30:00 | 0 | 0 | 0 | 0 | 0.0062366 | 0.0062366
| 80:00:00 | 0 | 0 | 0 | 0 | 0.0061586 | 0.0061586
| 80:30:00 | 0 | 0 | 0 | 0 | 0.0060816 | 0.0060816
| 81:00:00 | 0 | 0 | 0 | 0 | 0.0060056 | 0.0060056
| 81:30:00 | 0 | 0 | 0 | 0 | 0.0059305 | 0.0059305
| 82:00:00 | 0 | 0 | 0 | 0 | 0.0058564 | 0.0058564
| 82:30:00 | 0 | 0 | 0 | 0 | 0.0057831 | 0.0057831
| 83:00:00 | 0 | 0 | 0 | 0 | 0.0057109 | 0.0057109
| 83:30:00 | 0 | 0 | 0 | 0 | 0.0056395 | 0.0056395
| 84:00:00 | 0 | 0 | 0 | 0 | 0.005569 | 0.005569
| 84:30:00 | 0 | 0 | 0 | 0 | 0.0054993 | 0.0054993
| 85:00:00 | 0 | 0 | 0 | 0 | 0.0054306 | 0.0054306
| 85:30:00 | 0 | 0 | 0 | 0 | 0.0053627 | 0.0053627
| 86:00:00 | 0 | 0 | 0 | 0 | 0.0052957 | 0.0052957
| 86:30:00 | 0 | 0 | 0 | 0 | 0.0052295 | 0.0052295
| 87:00:00 | 0 | 0 | 0 | 0 | 0.0051641 | 0.0051641
| 87:30:00 | 0 | 0 | 0 | 0 | 0.0050995 | 0.0050995
| 88:00:00 | 0 | 0 | 0 | 0 | 0.0050358 | 0.0050358
| 88:30:00 | 0 | 0 | 0 | 0 | 0.0049728 | 0.0049728
| 89:00:00 | 0 | 0 | 0 | 0 | 0.0049107 | 0.0049107
| 89:30:00 | 0 | 0 | 0 | 0 | 0.0048493 | 0.0048493
| 90:00:00 | 0 | 0 | 0 | 0 | 0.0047887 | 0.0047887
| 90:30:00 | 0 | 0 | 0 | 0 | 0.0047288 | 0.0047288
| 91:00:00 | 0 | 0 | 0 | 0 | 0.0046697 | 0.0046697
| 91:30:00 | 0 | 0 | 0 | 0 | 0.0046113 | 0.0046113
| 92:00:00 | 0 | 0 | 0 | 0 | 0.0045537 | 0.0045537
| 92:30:00 | 0 | 0 | 0 | 0 | 0.0044967 | 0.0044967
| 93:00:00 | 0 | 0 | 0 | 0 | 0.0044405 | 0.0044405
| 93:30:00 | 0 | 0 | 0 | 0 | 0.004385 | 0.004385
| 94:00:00 | 0 | 0 | 0 | 0 | 0.0043302 | 0.0043302
| 94:30:00 | 0 | 0 | 0 | 0 | 0.0042761 | 0.0042761
| 95:00:00 | 0 | 0 | 0 | 0 | 0.0042226 | 0.0042226
| 95:30:00 | 0 | 0 | 0 | 0 | 0.0041698 | 0.0041698
| 96:00:00 | 0 | 0 | 0 | 0 | 0.0041177 | 0.0041177
| 96:30:00 | 0 | 0 | 0 | 0 | 0.0040662 | 0.0040662
| 97:00:00 | 0 | 0 | 0 | 0 | 0.0040154 | 0.0040154
| 97:30:00 | 0 | 0 | 0 | 0 | 0.0039652 | 0.0039652
| 98:00:00 | 0 | 0 | 0 | 0 | 0.0039156 | 0.0039156
| 98:30:00 | 0 | 0 | 0 | 0 | 0.0038667 | 0.0038667
| 99:00:00 | 0 | 0 | 0 | 0 | 0.0038183 | 0.0038183
| 99:30:00 | 0 | 0 | 0 | 0 | 0.0037706 | 0.0037706
| 100:00:00 | 0 | 0 | 0 | 0 | 0.0037235 | 0.0037235
| 100:30:00 | 0 | 0 | 0 | 0 | 0.0036769 | 0.0036769
| 101:00:00 | 0 | 0 | 0 | 0 | 0.0036309 | 0.0036309
| 101:30:00 | 0 | 0 | 0 | 0 | 0.0035856 | 0.0035856
| 102:00:00 | 0 | 0 | 0 | 0 | 0.0035407 | 0.0035407
| 102:30:00 | 0 | 0 | 0 | 0 | 0.0034965 | 0.0034965
| 103:00:00 | 0 | 0 | 0 | 0 | 0.0034528 | 0.0034528
| 103:30:00 | 0 | 0 | 0 | 0 | 0.0034096 | 0.0034096
| 104:00:00 | 0 | 0 | 0 | 0 | 0.003367 | 0.003367
| 104:30:00 | 0 | 0 | 0 | 0 | 0.0033249 | 0.0033249
| 105:00:00 | 0 | 0 | 0 | 0 | 0.0032833 | 0.0032833
| 105:30:00 | 0 | 0 | 0 | 0 | 0.0032423 | 0.0032423
| 106:00:00 | 0 | 0 | 0 | 0 | 0.0032017 | 0.0032017
| 106:30:00 | 0 | 0 | 0 | 0 | 0.0031617 | 0.0031617
| 107:00:00 | 0 | 0 | 0 | 0 | 0.0031222 | 0.0031222
| 107:30:00 | 0 | 0 | 0 | 0 | 0.0030832 | 0.0030832
| 108:00:00 | 0 | 0 | 0 | 0 | 0.0030446 | 0.0030446
| 108:30:00 | 0 | 0 | 0 | 0 | 0.0030065 | 0.0030065
| 109:00:00 | 0 | 0 | 0 | 0 | 0.002969 | 0.002969
| 109:30:00 | 0 | 0 | 0 | 0 | 0.0029318 | 0.0029318
| 110:00:00 | 0 | 0 | 0 | 0 | 0.0028952 | 0.0028952
| 110:30:00 | 0 | 0 | 0 | 0 | 0.002859 | 0.002859
| 111:00:00 | 0 | 0 | 0 | 0 | 0.0028233 | 0.0028233
| 111:30:00 | 0 | 0 | 0 | 0 | 0.002788 | 0.002788
| 112:00:00 | 0 | 0 | 0 | 0 | 0.0027531 | 0.0027531
| 112:30:00 | 0 | 0 | 0 | 0 | 0.0027187 | 0.0027187
| 113:00:00 | 0 | 0 | 0 | 0 | 0.0026847 | 0.0026847
| 113:30:00 | 0 | 0 | 0 | 0 | 0.0026512 | 0.0026512
| 114:00:00 | 0 | 0 | 0 | 0 | 0.002618 | 0.002618
| 114:30:00 | 0 | 0 | 0 | 0 | 0.0025853 | 0.0025853
| 115:00:00 | 0 | 0 | 0 | 0 | 0.002553 | 0.002553
| 115:30:00 | 0 | 0 | 0 | 0 | 0.002521 | 0.002521
| 116:00:00 | 0 | 0 | 0 | 0 | 0.0024895 | 0.0024895
| 116:30:00 | 0 | 0 | 0 | 0 | 0.0024584 | 0.0024584
| 117:00:00 | 0 | 0 | 0 | 0 | 0.0024277 | 0.0024277
| 117:30:00 | 0 | 0 | 0 | 0 | 0.0023973 | 0.0023973
| 118:00:00 | 0 | 0 | 0 | 0 | 0.0023674 | 0.0023674
| 118:30:00 | 0 | 0 | 0 | 0 | 0.0023378 | 0.0023378
| 119:00:00 | 0 | 0 | 0 | 0 | 0.0023085 | 0.0023085
| 119:30:00 | 0 | 0 | 0 | 0 | 0.0022797 | 0.0022797
| 120:00:00 | 0 | 0 | 0 | 0 | 0.0022512 | 0.0022512
| 120:30:00 | 0 | 0 | 0 | 0 | 0.0014158 | 0.0014158
| 121:00:00 | 0 | 0 | 0 | 0 | 0.0013981 | 0.0013981
| 121:30:00 | 0 | 0 | 0 | 0 | 0.0013806 | 0.0013806
| 122:00:00 | 0 | 0 | 0 | 0 | 0.0013633 | 0.0013633
| 122:30:00 | 0 | 0 | 0 | 0 | 0.0013463 | 0.0013463
| 123:00:00 | 0 | 0 | 0 | 0 | 0.0013294 | 0.0013294
| 123:30:00 | 0 | 0 | 0 | 0 | 0.0013128 | 0.0013128

## Sheet3
Appendix
Catchment descriptors
Name | Value | User-defined value used?
Area (km²) | 0.53 | No
ALTBAR | 103 | No
ASPBAR | 155 | No
ASPVAR | 0.68 | No
BFIHOST | 0.75 | No
BFIHOST19 | 0.75 | No
DPLBAR (km) | 0.64 | No
DPSBAR (mkm-¹) | 19.1 | No
FARL | 1 | No
LDP | 1.4 | No
PROPWET (mm) | 0.32 | No
RMED1H | 10.2 | No
RMED1D | 31.3 | No
RMED2D | 38.7 | No
SAAR (mm) | 652 | No
SAAR4170 (mm) | 666 | No
SPRHOST | 20.58 | No
Urbext2000 | 0.02 | No
Urbext1990 | 0.01 | No
URBCONC | 0.57 | No
URBLOC | 1 | No
DDF parameter C | -0.02 | No
DDF parameter D1 | 0.32 | No
DDF parameter D2 | 0.31 | No
DDF parameter D3 | 0.26 | No
DDF parameter E | 0.29 | No
DDF parameter F | 2.46 | No
DDF parameter C (1km grid value) | -0.02 | No
DDF parameter D1 (1km grid value) | 0.33 | No
DDF parameter D2 (1km grid value) | 0.31 | No
DDF parameter D3 (1km grid value) | 0.25 | No
DDF parameter E (1km grid value) | 0.29 | No
DDF parameter F (1km grid value) | 2.47 | No