## Sheet1
UK Design Flood Estimation
Generated on 21 September 2021 15:40:10 by gfrisby Printed from the ReFH2 Flood Modelling software package, version 3.2.7650.24314
Summary of estimate using the Flood Estimation Handbook revitalised flood hydrograph method (ReFH2)
|  | Site details | [8 empty] | Checksum: 1AF1-C1B9
Site name: FEH_Catchment_Descriptors_456700_225700
Easting: 456700
Northing: 225700
Country: England, Wales or Northern Ireland
Catchment Area (km²): 0.53
Using plot scale calculations: No
Model: 2.3
Site description: | [7 empty] | None
Model run: 1000 year
Summary of results
[7 empty] | Rainfall - FEH 2013 model (mm): |  | 107.0622 |  |  | Total runoff (ML): |  | 5.2172
[7 empty] | Total Rainfall (mm): |  | 72.2889 |  |  | Total flow (ML): |  | 18.8609
[12 empty] | Peak flow (m³/s): |  | 0.3192
[7 empty] | Peak Rainfall (mm): |  | 12.3339
Parameters
Where the user has overriden a system-generated value, this original value is shown in square brackets after the value used. * Indicates that the user locked the duration/timestep
Rainfall parameters (Rainfall - FEH 2013 model)
[6 empty] | Name |  |  |  | Value |  |  | User-defined?
[6 empty] | Duration (hh:mm:ss) |  |  |  | 07:30:00 [03:30:00] |  |  | Yes
[6 empty] | Timestep (hh:mm:ss) |  |  |  | 00:30:00 |  |  | No
[6 empty] | SCF (Seasonal correction factor) |  |  |  | 0.69 |  |  | No
[6 empty] | ARF (Areal reduction factor) |  |  |  | 0.98 |  |  | No
[6 empty] | Seasonality |  |  |  | Winter |  |  | No
Loss model parameters
[6 empty] | Name |  |  |  | Value |  |  | User-defined?
[6 empty] | Cini (mm) |  |  |  | 66.48 |  |  | No
[6 empty] | Cmax (mm) |  |  |  | 789.97 |  |  | No
[6 empty] | Use alpha correction factor |  |  |  | No |  |  | No
[6 empty] | Alpha correction factor |  |  |  | n/a |  |  | No
Routing model parameters
[6 empty] | Name |  |  |  | Value |  |  | User-defined?
[6 empty] | Tp (hr) |  |  |  | 2.13 |  |  | No
[6 empty] | Up |  |  |  | 0.65 |  |  | No
[6 empty] | Uk |  |  |  | 0.8 |  |  | No
Baseflow model parameters
[6 empty] | Name |  |  |  | Value |  |  | User-defined?
[6 empty] | BF0 (m³/s) |  |  |  | 0 |  |  | No
[6 empty] | BL (hr) |  |  |  | 39.75 |  |  | No
[6 empty] | BR |  |  |  | 2.9 |  |  | No
Urbanisation parameters
[6 empty] | Name |  |  |  | Value |  |  | User-defined?
[6 empty] | Urban area (km²) |  |  |  | 0.01 |  |  | No
[6 empty] | Urbext 2000 |  |  |  | 0.02 |  |  | No
[6 empty] | Impervious runoff factor |  |  |  | 0.7 |  |  | No
[6 empty] | Imperviousness factor |  |  |  | 0.4 |  |  | No
[6 empty] | Tp scaling factor |  |  |  | 0.75 |  |  | No
[6 empty] | Depression storage depth (mm) |  |  |  | 0.5 |  |  | No
[6 empty] | Exporting drained area (km²) |  |  |  | 0 |  |  | Yes
[6 empty] | Sewer capacity (m³/s) |  |  |  | 0 |  |  | Yes

## Sheet2
Time series data
| Time (hh:mm:ss) | Rain (mm) | Sewer Loss (mm) | Net Rain (mm) | Runoff (m³/s) | Baseflow (m³/s) | Total Flow (m³/s)
| 00:00:00 | 1.0807 | 0 | 0.098712 | 0 | 0.00077492 | 0.00077492
| 00:30:00 | 1.5792 | 0 | 0.14708 | 0.00055807 | 0.00077392 | 0.001332
| 01:00:00 | 2.3021 | 0 | 0.22003 | 0.0025056 | 0.00081192 | 0.0033175
| 01:30:00 | 3.3456 | 0 | 0.33163 | 0.0065266 | 0.00094241 | 0.007469
| 02:00:00 | 4.8415 | 0 | 0.50482 | 0.013568 | 0.0012453 | 0.014814
| 02:30:00 | 6.9599 | 0 | 0.77732 | 0.024594 | 0.0018339 | 0.026428
| 03:00:00 | 9.8685 | 0 | 1.2065 | 0.0407 | 0.0028553 | 0.043555
| 03:30:00 | 12.3339 | 0 | 1.6794 | 0.064709 | 0.0045197 | 0.069229
| 04:00:00 | 9.8685 | 0 | 1.4814 | 0.10006 | 0.0071413 | 0.10721
| 04:30:00 | 6.9599 | 0 | 1.1184 | 0.14589 | 0.01108 | 0.15697
| 05:00:00 | 4.8415 | 0 | 0.81388 | 0.1956 | 0.016582 | 0.21218
| 05:30:00 | 3.3456 | 0 | 0.57963 | 0.24007 | 0.02364 | 0.26371
| 06:00:00 | 2.3021 | 0 | 0.40701 | 0.26951 | 0.031933 | 0.30144
| 06:30:00 | 1.5792 | 0 | 0.28305 | 0.27825 | 0.040858 | 0.31911
| 07:00:00 | 1.0807 | 0 | 0.19474 | 0.26946 | 0.049746 | 0.3192
| 07:30:00 | 0 | 0 | 0 | 0.24882 | 0.058078 | 0.30689
| 08:00:00 | 0 | 0 | 0 | 0.22096 | 0.065516 | 0.28647
| 08:30:00 | 0 | 0 | 0 | 0.18992 | 0.071881 | 0.2618
| 09:00:00 | 0 | 0 | 0 | 0.15818 | 0.077113 | 0.23529
| 09:30:00 | 0 | 0 | 0 | 0.12697 | 0.081211 | 0.20818
| 10:00:00 | 0 | 0 | 0 | 0.097734 | 0.084216 | 0.18195
| 10:30:00 | 0 | 0 | 0 | 0.072265 | 0.086224 | 0.15849
| 11:00:00 | 0 | 0 | 0 | 0.050703 | 0.08737 | 0.13807
| 11:30:00 | 0 | 0 | 0 | 0.033586 | 0.087809 | 0.12139
| 12:00:00 | 0 | 0 | 0 | 0.021331 | 0.087712 | 0.10904
| 12:30:00 | 0 | 0 | 0 | 0.01289 | 0.087243 | 0.10013
| 13:00:00 | 0 | 0 | 0 | 0.0072761 | 0.086523 | 0.093799
| 13:30:00 | 0 | 0 | 0 | 0.0037145 | 0.085644 | 0.089358
| 14:00:00 | 0 | 0 | 0 | 0.0015857 | 0.084671 | 0.086257
| 14:30:00 | 0 | 0 | 0 | 0.00045863 | 0.08365 | 0.084109
| 15:00:00 | 0 | 0 | 0 | 2.7867e-05 | 0.082614 | 0.082641
| 15:30:00 | 0 | 0 | 0 | 0 | 0.081581 | 0.081581
| 16:00:00 | 0 | 0 | 0 | 0 | 0.080561 | 0.080561
| 16:30:00 | 0 | 0 | 0 | 0 | 0.079554 | 0.079554
| 17:00:00 | 0 | 0 | 0 | 0 | 0.07856 | 0.07856
| 17:30:00 | 0 | 0 | 0 | 0 | 0.077578 | 0.077578
| 18:00:00 | 0 | 0 | 0 | 0 | 0.076608 | 0.076608
| 18:30:00 | 0 | 0 | 0 | 0 | 0.07565 | 0.07565
| 19:00:00 | 0 | 0 | 0 | 0 | 0.074705 | 0.074705
| 19:30:00 | 0 | 0 | 0 | 0 | 0.073771 | 0.073771
| 20:00:00 | 0 | 0 | 0 | 0 | 0.072848 | 0.072848
| 20:30:00 | 0 | 0 | 0 | 0 | 0.071938 | 0.071938
| 21:00:00 | 0 | 0 | 0 | 0 | 0.071038 | 0.071038
| 21:30:00 | 0 | 0 | 0 | 0 | 0.07015 | 0.07015
| 22:00:00 | 0 | 0 | 0 | 0 | 0.069273 | 0.069273
| 22:30:00 | 0 | 0 | 0 | 0 | 0.068407 | 0.068407
| 23:00:00 | 0 | 0 | 0 | 0 | 0.067552 | 0.067552
| 23:30:00 | 0 | 0 | 0 | 0 | 0.066708 | 0.066708
| 24:00:00 | 0 | 0 | 0 | 0 | 0.065874 | 0.065874
| 24:30:00 | 0 | 0 | 0 | 0 | 0.06505 | 0.06505
| 25:00:00 | 0 | 0 | 0 | 0 | 0.064237 | 0.064237
| 25:30:00 | 0 | 0 | 0 | 0 | 0.063434 | 0.063434
| 26:00:00 | 0 | 0 | 0 | 0 | 0.062641 | 0.062641
| 26:30:00 | 0 | 0 | 0 | 0 | 0.061858 | 0.061858
| 27:00:00 | 0 | 0 | 0 | 0 | 0.061085 | 0.061085
| 27:30:00 | 0 | 0 | 0 | 0 | 0.060321 | 0.060321
| 28:00:00 | 0 | 0 | 0 | 0 | 0.059567 | 0.059567
| 28:30:00 | 0 | 0 | 0 | 0 | 0.058822 | 0.058822
| 29:00:00 | 0 | 0 | 0 | 0 | 0.058087 | 0.058087
| 29:30:00 | 0 | 0 | 0 | 0 | 0.057361 | 0.057361
| 30:00:00 | 0 | 0 | 0 | 0 | 0.056644 | 0.056644
| 30:30:00 | 0 | 0 | 0 | 0 | 0.055936 | 0.055936
| 31:00:00 | 0 | 0 | 0 | 0 | 0.055236 | 0.055236
| 31:30:00 | 0 | 0 | 0 | 0 | 0.054546 | 0.054546
| 32:00:00 | 0 | 0 | 0 | 0 | 0.053864 | 0.053864
| 32:30:00 | 0 | 0 | 0 | 0 | 0.053191 | 0.053191
| 33:00:00 | 0 | 0 | 0 | 0 | 0.052526 | 0.052526
| 33:30:00 | 0 | 0 | 0 | 0 | 0.051869 | 0.051869
| 34:00:00 | 0 | 0 | 0 | 0 | 0.051221 | 0.051221
| 34:30:00 | 0 | 0 | 0 | 0 | 0.05058 | 0.05058
| 35:00:00 | 0 | 0 | 0 | 0 | 0.049948 | 0.049948
| 35:30:00 | 0 | 0 | 0 | 0 | 0.049324 | 0.049324
| 36:00:00 | 0 | 0 | 0 | 0 | 0.048707 | 0.048707
| 36:30:00 | 0 | 0 | 0 | 0 | 0.048098 | 0.048098
| 37:00:00 | 0 | 0 | 0 | 0 | 0.047497 | 0.047497
| 37:30:00 | 0 | 0 | 0 | 0 | 0.046903 | 0.046903
| 38:00:00 | 0 | 0 | 0 | 0 | 0.046317 | 0.046317
| 38:30:00 | 0 | 0 | 0 | 0 | 0.045738 | 0.045738
| 39:00:00 | 0 | 0 | 0 | 0 | 0.045166 | 0.045166
| 39:30:00 | 0 | 0 | 0 | 0 | 0.044601 | 0.044601
| 40:00:00 | 0 | 0 | 0 | 0 | 0.044044 | 0.044044
| 40:30:00 | 0 | 0 | 0 | 0 | 0.043493 | 0.043493
| 41:00:00 | 0 | 0 | 0 | 0 | 0.042949 | 0.042949
| 41:30:00 | 0 | 0 | 0 | 0 | 0.042413 | 0.042413
| 42:00:00 | 0 | 0 | 0 | 0 | 0.041882 | 0.041882
| 42:30:00 | 0 | 0 | 0 | 0 | 0.041359 | 0.041359
| 43:00:00 | 0 | 0 | 0 | 0 | 0.040842 | 0.040842
| 43:30:00 | 0 | 0 | 0 | 0 | 0.040331 | 0.040331
| 44:00:00 | 0 | 0 | 0 | 0 | 0.039827 | 0.039827
| 44:30:00 | 0 | 0 | 0 | 0 | 0.039329 | 0.039329
| 45:00:00 | 0 | 0 | 0 | 0 | 0.038837 | 0.038837
| 45:30:00 | 0 | 0 | 0 | 0 | 0.038352 | 0.038352
| 46:00:00 | 0 | 0 | 0 | 0 | 0.037873 | 0.037873
| 46:30:00 | 0 | 0 | 0 | 0 | 0.037399 | 0.037399
| 47:00:00 | 0 | 0 | 0 | 0 | 0.036932 | 0.036932
| 47:30:00 | 0 | 0 | 0 | 0 | 0.03647 | 0.03647
| 48:00:00 | 0 | 0 | 0 | 0 | 0.036014 | 0.036014
| 48:30:00 | 0 | 0 | 0 | 0 | 0.035564 | 0.035564
| 49:00:00 | 0 | 0 | 0 | 0 | 0.035119 | 0.035119
| 49:30:00 | 0 | 0 | 0 | 0 | 0.03468 | 0.03468
| 50:00:00 | 0 | 0 | 0 | 0 | 0.034247 | 0.034247
| 50:30:00 | 0 | 0 | 0 | 0 | 0.033818 | 0.033818
| 51:00:00 | 0 | 0 | 0 | 0 | 0.033396 | 0.033396
| 51:30:00 | 0 | 0 | 0 | 0 | 0.032978 | 0.032978
| 52:00:00 | 0 | 0 | 0 | 0 | 0.032566 | 0.032566
| 52:30:00 | 0 | 0 | 0 | 0 | 0.032159 | 0.032159
| 53:00:00 | 0 | 0 | 0 | 0 | 0.031757 | 0.031757
| 53:30:00 | 0 | 0 | 0 | 0 | 0.03136 | 0.03136
| 54:00:00 | 0 | 0 | 0 | 0 | 0.030968 | 0.030968
| 54:30:00 | 0 | 0 | 0 | 0 | 0.030581 | 0.030581
| 55:00:00 | 0 | 0 | 0 | 0 | 0.030198 | 0.030198
| 55:30:00 | 0 | 0 | 0 | 0 | 0.029821 | 0.029821
| 56:00:00 | 0 | 0 | 0 | 0 | 0.029448 | 0.029448
| 56:30:00 | 0 | 0 | 0 | 0 | 0.02908 | 0.02908
| 57:00:00 | 0 | 0 | 0 | 0 | 0.028716 | 0.028716
| 57:30:00 | 0 | 0 | 0 | 0 | 0.028357 | 0.028357
| 58:00:00 | 0 | 0 | 0 | 0 | 0.028003 | 0.028003
| 58:30:00 | 0 | 0 | 0 | 0 | 0.027653 | 0.027653
| 59:00:00 | 0 | 0 | 0 | 0 | 0.027307 | 0.027307
| 59:30:00 | 0 | 0 | 0 | 0 | 0.026966 | 0.026966
| 60:00:00 | 0 | 0 | 0 | 0 | 0.026629 | 0.026629
| 60:30:00 | 0 | 0 | 0 | 0 | 0.026296 | 0.026296
| 61:00:00 | 0 | 0 | 0 | 0 | 0.025967 | 0.025967
| 61:30:00 | 0 | 0 | 0 | 0 | 0.025642 | 0.025642
| 62:00:00 | 0 | 0 | 0 | 0 | 0.025322 | 0.025322
| 62:30:00 | 0 | 0 | 0 | 0 | 0.025005 | 0.025005
| 63:00:00 | 0 | 0 | 0 | 0 | 0.024693 | 0.024693
| 63:30:00 | 0 | 0 | 0 | 0 | 0.024384 | 0.024384
| 64:00:00 | 0 | 0 | 0 | 0 | 0.024079 | 0.024079
| 64:30:00 | 0 | 0 | 0 | 0 | 0.023778 | 0.023778
| 65:00:00 | 0 | 0 | 0 | 0 | 0.023481 | 0.023481
| 65:30:00 | 0 | 0 | 0 | 0 | 0.023187 | 0.023187
| 66:00:00 | 0 | 0 | 0 | 0 | 0.022898 | 0.022898
| 66:30:00 | 0 | 0 | 0 | 0 | 0.022611 | 0.022611
| 67:00:00 | 0 | 0 | 0 | 0 | 0.022329 | 0.022329
| 67:30:00 | 0 | 0 | 0 | 0 | 0.022049 | 0.022049
| 68:00:00 | 0 | 0 | 0 | 0 | 0.021774 | 0.021774
| 68:30:00 | 0 | 0 | 0 | 0 | 0.021502 | 0.021502
| 69:00:00 | 0 | 0 | 0 | 0 | 0.021233 | 0.021233
| 69:30:00 | 0 | 0 | 0 | 0 | 0.020967 | 0.020967
| 70:00:00 | 0 | 0 | 0 | 0 | 0.020705 | 0.020705
| 70:30:00 | 0 | 0 | 0 | 0 | 0.020446 | 0.020446
| 71:00:00 | 0 | 0 | 0 | 0 | 0.020191 | 0.020191
| 71:30:00 | 0 | 0 | 0 | 0 | 0.019938 | 0.019938
| 72:00:00 | 0 | 0 | 0 | 0 | 0.019689 | 0.019689
| 72:30:00 | 0 | 0 | 0 | 0 | 0.019443 | 0.019443
| 73:00:00 | 0 | 0 | 0 | 0 | 0.0192 | 0.0192
| 73:30:00 | 0 | 0 | 0 | 0 | 0.01896 | 0.01896
| 74:00:00 | 0 | 0 | 0 | 0 | 0.018723 | 0.018723
| 74:30:00 | 0 | 0 | 0 | 0 | 0.018489 | 0.018489
| 75:00:00 | 0 | 0 | 0 | 0 | 0.018258 | 0.018258
| 75:30:00 | 0 | 0 | 0 | 0 | 0.01803 | 0.01803
| 76:00:00 | 0 | 0 | 0 | 0 | 0.017804 | 0.017804
| 76:30:00 | 0 | 0 | 0 | 0 | 0.017582 | 0.017582
| 77:00:00 | 0 | 0 | 0 | 0 | 0.017362 | 0.017362
| 77:30:00 | 0 | 0 | 0 | 0 | 0.017145 | 0.017145
| 78:00:00 | 0 | 0 | 0 | 0 | 0.01693 | 0.01693
| 78:30:00 | 0 | 0 | 0 | 0 | 0.016719 | 0.016719
| 79:00:00 | 0 | 0 | 0 | 0 | 0.01651 | 0.01651
| 79:30:00 | 0 | 0 | 0 | 0 | 0.016303 | 0.016303
| 80:00:00 | 0 | 0 | 0 | 0 | 0.0161 | 0.0161
| 80:30:00 | 0 | 0 | 0 | 0 | 0.015898 | 0.015898
| 81:00:00 | 0 | 0 | 0 | 0 | 0.0157 | 0.0157
| 81:30:00 | 0 | 0 | 0 | 0 | 0.015503 | 0.015503
| 82:00:00 | 0 | 0 | 0 | 0 | 0.015309 | 0.015309
| 82:30:00 | 0 | 0 | 0 | 0 | 0.015118 | 0.015118
| 83:00:00 | 0 | 0 | 0 | 0 | 0.014929 | 0.014929
| 83:30:00 | 0 | 0 | 0 | 0 | 0.014742 | 0.014742
| 84:00:00 | 0 | 0 | 0 | 0 | 0.014558 | 0.014558
| 84:30:00 | 0 | 0 | 0 | 0 | 0.014376 | 0.014376
| 85:00:00 | 0 | 0 | 0 | 0 | 0.014196 | 0.014196
| 85:30:00 | 0 | 0 | 0 | 0 | 0.014019 | 0.014019
| 86:00:00 | 0 | 0 | 0 | 0 | 0.013844 | 0.013844
| 86:30:00 | 0 | 0 | 0 | 0 | 0.013671 | 0.013671
| 87:00:00 | 0 | 0 | 0 | 0 | 0.0135 | 0.0135
| 87:30:00 | 0 | 0 | 0 | 0 | 0.013331 | 0.013331
| 88:00:00 | 0 | 0 | 0 | 0 | 0.013164 | 0.013164
| 88:30:00 | 0 | 0 | 0 | 0 | 0.013 | 0.013
| 89:00:00 | 0 | 0 | 0 | 0 | 0.012837 | 0.012837
| 89:30:00 | 0 | 0 | 0 | 0 | 0.012677 | 0.012677
| 90:00:00 | 0 | 0 | 0 | 0 | 0.012518 | 0.012518
| 90:30:00 | 0 | 0 | 0 | 0 | 0.012362 | 0.012362
| 91:00:00 | 0 | 0 | 0 | 0 | 0.012207 | 0.012207
| 91:30:00 | 0 | 0 | 0 | 0 | 0.012055 | 0.012055
| 92:00:00 | 0 | 0 | 0 | 0 | 0.011904 | 0.011904
| 92:30:00 | 0 | 0 | 0 | 0 | 0.011755 | 0.011755
| 93:00:00 | 0 | 0 | 0 | 0 | 0.011608 | 0.011608
| 93:30:00 | 0 | 0 | 0 | 0 | 0.011463 | 0.011463
| 94:00:00 | 0 | 0 | 0 | 0 | 0.01132 | 0.01132
| 94:30:00 | 0 | 0 | 0 | 0 | 0.011178 | 0.011178
| 95:00:00 | 0 | 0 | 0 | 0 | 0.011039 | 0.011039
| 95:30:00 | 0 | 0 | 0 | 0 | 0.010901 | 0.010901
| 96:00:00 | 0 | 0 | 0 | 0 | 0.010764 | 0.010764
| 96:30:00 | 0 | 0 | 0 | 0 | 0.01063 | 0.01063
| 97:00:00 | 0 | 0 | 0 | 0 | 0.010497 | 0.010497
| 97:30:00 | 0 | 0 | 0 | 0 | 0.010366 | 0.010366
| 98:00:00 | 0 | 0 | 0 | 0 | 0.010236 | 0.010236
| 98:30:00 | 0 | 0 | 0 | 0 | 0.010108 | 0.010108
| 99:00:00 | 0 | 0 | 0 | 0 | 0.0099817 | 0.0099817
| 99:30:00 | 0 | 0 | 0 | 0 | 0.0098569 | 0.0098569
| 100:00:00 | 0 | 0 | 0 | 0 | 0.0097337 | 0.0097337
| 100:30:00 | 0 | 0 | 0 | 0 | 0.009612 | 0.009612
| 101:00:00 | 0 | 0 | 0 | 0 | 0.0094919 | 0.0094919
| 101:30:00 | 0 | 0 | 0 | 0 | 0.0093732 | 0.0093732
| 102:00:00 | 0 | 0 | 0 | 0 | 0.009256 | 0.009256
| 102:30:00 | 0 | 0 | 0 | 0 | 0.0091403 | 0.0091403
| 103:00:00 | 0 | 0 | 0 | 0 | 0.0090261 | 0.0090261
| 103:30:00 | 0 | 0 | 0 | 0 | 0.0089132 | 0.0089132
| 104:00:00 | 0 | 0 | 0 | 0 | 0.0088018 | 0.0088018
| 104:30:00 | 0 | 0 | 0 | 0 | 0.0086918 | 0.0086918
| 105:00:00 | 0 | 0 | 0 | 0 | 0.0085831 | 0.0085831
| 105:30:00 | 0 | 0 | 0 | 0 | 0.0084758 | 0.0084758
| 106:00:00 | 0 | 0 | 0 | 0 | 0.0083699 | 0.0083699
| 106:30:00 | 0 | 0 | 0 | 0 | 0.0082652 | 0.0082652
| 107:00:00 | 0 | 0 | 0 | 0 | 0.0081619 | 0.0081619
| 107:30:00 | 0 | 0 | 0 | 0 | 0.0080599 | 0.0080599
| 108:00:00 | 0 | 0 | 0 | 0 | 0.0079591 | 0.0079591
| 108:30:00 | 0 | 0 | 0 | 0 | 0.0078596 | 0.0078596
| 109:00:00 | 0 | 0 | 0 | 0 | 0.0077614 | 0.0077614
| 109:30:00 | 0 | 0 | 0 | 0 | 0.0076643 | 0.0076643
| 110:00:00 | 0 | 0 | 0 | 0 | 0.0075685 | 0.0075685
| 110:30:00 | 0 | 0 | 0 | 0 | 0.0074739 | 0.0074739
| 111:00:00 | 0 | 0 | 0 | 0 | 0.0073805 | 0.0073805
| 111:30:00 | 0 | 0 | 0 | 0 | 0.0072882 | 0.0072882
| 112:00:00 | 0 | 0 | 0 | 0 | 0.0071971 | 0.0071971
| 112:30:00 | 0 | 0 | 0 | 0 | 0.0071071 | 0.0071071
| 113:00:00 | 0 | 0 | 0 | 0 | 0.0070183 | 0.0070183
| 113:30:00 | 0 | 0 | 0 | 0 | 0.0069305 | 0.0069305
| 114:00:00 | 0 | 0 | 0 | 0 | 0.0068439 | 0.0068439
| 114:30:00 | 0 | 0 | 0 | 0 | 0.0067583 | 0.0067583
| 115:00:00 | 0 | 0 | 0 | 0 | 0.0066739 | 0.0066739
| 115:30:00 | 0 | 0 | 0 | 0 | 0.0065904 | 0.0065904
| 116:00:00 | 0 | 0 | 0 | 0 | 0.006508 | 0.006508
| 116:30:00 | 0 | 0 | 0 | 0 | 0.0064267 | 0.0064267
| 117:00:00 | 0 | 0 | 0 | 0 | 0.0063463 | 0.0063463
| 117:30:00 | 0 | 0 | 0 | 0 | 0.006267 | 0.006267
| 118:00:00 | 0 | 0 | 0 | 0 | 0.0061887 | 0.0061887
| 118:30:00 | 0 | 0 | 0 | 0 | 0.0061113 | 0.0061113
| 119:00:00 | 0 | 0 | 0 | 0 | 0.0060349 | 0.0060349
| 119:30:00 | 0 | 0 | 0 | 0 | 0.0059595 | 0.0059595
| 120:00:00 | 0 | 0 | 0 | 0 | 0.005885 | 0.005885
| 120:30:00 | 0 | 0 | 0 | 0 | 0.0039456 | 0.0039456
| 121:00:00 | 0 | 0 | 0 | 0 | 0.0038963 | 0.0038963
| 121:30:00 | 0 | 0 | 0 | 0 | 0.0038476 | 0.0038476
| 122:00:00 | 0 | 0 | 0 | 0 | 0.0037995 | 0.0037995
| 122:30:00 | 0 | 0 | 0 | 0 | 0.003752 | 0.003752
| 123:00:00 | 0 | 0 | 0 | 0 | 0.0037051 | 0.0037051
| 123:30:00 | 0 | 0 | 0 | 0 | 0.0036588 | 0.0036588

## Sheet3
Appendix
Catchment descriptors
Name | Value | User-defined value used?
Area (km²) | 0.53 | No
ALTBAR | 103 | No
ASPBAR | 155 | No
ASPVAR | 0.68 | No
BFIHOST | 0.75 | No
BFIHOST19 | 0.75 | No
DPLBAR (km) | 0.64 | No
DPSBAR (mkm-¹) | 19.1 | No
FARL | 1 | No
LDP | 1.4 | No
PROPWET (mm) | 0.32 | No
RMED1H | 10.2 | No
RMED1D | 31.3 | No
RMED2D | 38.7 | No
SAAR (mm) | 652 | No
SAAR4170 (mm) | 666 | No
SPRHOST | 20.58 | No
Urbext2000 | 0.02 | No
Urbext1990 | 0.01 | No
URBCONC | 0.57 | No
URBLOC | 1 | No
DDF parameter C | -0.02 | No
DDF parameter D1 | 0.32 | No
DDF parameter D2 | 0.31 | No
DDF parameter D3 | 0.26 | No
DDF parameter E | 0.29 | No
DDF parameter F | 2.46 | No
DDF parameter C (1km grid value) | -0.02 | No
DDF parameter D1 (1km grid value) | 0.33 | No
DDF parameter D2 (1km grid value) | 0.31 | No
DDF parameter D3 (1km grid value) | 0.25 | No
DDF parameter E (1km grid value) | 0.29 | No
DDF parameter F (1km grid value) | 2.47 | No