## Infrastructure
Element | Location used on site | Quantity | Unit | Is durability important? | Are aesthetics important? | What are options for material choice? | Material Description | Manufacturer | Manufacturer Factory Location | Distance from Site | Supplier | Supplier Location | Distance from Site | Density of product | Embodied Carbon (Cradle to Gate) | Embodied Carbon (kg CO2/unit) | Embodied Carbon (kg CO2/kg) | Total Emboided Carbon Over Infrastructure Phase (kg) | Recycled Content | Green Guide Rating | Responsible Sourcing | Other information | Specification or alternative option | Costs | Decision | Source
ROAD AND FOOTPATH SURFACING
Road Surfacing | Spine Road, Energy Centre Raod, Service Yard and Offsite 278 Works | 13522 | m2 | Yes | Yes | 40mm HRA 30/14F 40/60 | Hot Lay Asphalt | TBC | [5 empty] | 9.92m2 per tonne | 70 kgCO2/tonne | 7.0565 | 0.07 | 95417.3387 | Yes | B to A+ |  | Details are from an example manufacturer. Manufacturer to be confirmed when subcontractor order is placed. |  |  |  | http://www.mqp.co.uk/low-energy-asphalt.htm
[6 empty] | 30mm SMA 10 Surf 40/60 | Low Energy Asphalt | TBC | [5 empty] | 12.97m2 per tonne | 68 kgCO2/tonne | 5.2429 | 0.068 | 70894.0632 | Yes | B to A+ |  | Details are from an example manufacturer. Manufacturer to be confirmed when subcontractor order is placed. |  |  | Proposed product: • Has been specified by the Engineer (SMA 40/60) • Has a lower embodied carbon than HRA | http://www.mqp.co.uk/low-energy-asphalt.htm
[6 empty] | 30mm SMA 10 Surf 100/150 | Low Energy Asphalt | TBC | [5 empty] | 12.97m2 per tonne | 65 kgCO2/tonne | 5.0116 | 0.065 | 67766.384 | Yes | B to A+ |  | Details are from an example manufacturer. Manufacturer to be confirmed when subcontractor order is placed. |  |  |  | http://www.mqp.co.uk/low-energy-asphalt.htm
Road Surfacing | Junction with Community Streets | 102 | m2 | Yes | Yes | Granite Sett Paving | Marshalls Granite Sett Paving | Marshalls | China Import | ~5000 miles |  |  |  |  | Information not available | Information not available | Information not available | Information not available | 0% | E | BS 9001 BS 14001 OHSAS 18001 Member of the ETI |  | Specification |  |  | Email from Peter Weston (Marshalls), 121002
[6 empty] | 30mm SMA 10mm Mastertint - Buff | Mastertint | Tarmac | Stoke-on-Trent, ST10 3BX | 99 miles |  |  |  |  | 104.05 kgCO2/tonne | 8.6667 | 0.104 | 884 | 0% | B to A+ | BES 6001 ISO 9001 | No recycled content as virgin aggregates used to achieve required colours. | Specification |  |  | Email from Emily Townsend (Tarmac), 120815
[6 empty] | Impermeable Paving (80mm thick) | Charcon Andover Textured Paving | Charcon | Leighton Buzzard (Quarry) LU7 4RU | 26 miles |  |  |  |  | 0.69kg/block | 25.53 | 0.138 | 2604.06 | 56% | B to A | ISO 14001 ISO 9001 BES 6001 |  |  |  |  | Email from Peter Taft (Aggregate), 121121
[6 empty] | Impermeable Paving (80mm thick) |  | Charcon | Leighton Buzzard (Quarry) LU7 4RU | 26 miles | [5 empty] | 28 | 0.147 | 2856 | 52.5% | B to A | ISO 14001 ISO 9001 BES 6001 |  |  |  | Proposed product: • Is local to the site • Has been accepted by the client • Charcon Andover block was not accepted by the A2D/Hyder, due to the colours available
Footpaths | Spine Road, Offsite 278 Works, Traffic Islands and Cycleways | 9500 | m2 | Yes | Yes | 25mm SMA 6mm Mastertint - White | Mastertint | Tarmac | Stoke-on-Trent, ST10 3BX | 99 miles |  |  |  |  | 104.38 kgCO2/tonne | 7.3125 | 0.117 | 69468.75 | 0% | A to A+ | BES 6001 ISO 9001 | No recycled content as virgin aggregates used to achieve required colours | Specification |  | Proposed product: • Has been requested by planning/client • Alternative materials have been suggested | Email from Emily Townsend (Tarmac), 120815
[6 empty] | 40mm HRA 30/14F 40/60 | Hot Lay Asphalt | TBC | [5 empty] | 9.92m2 per tonne | 70 kgCO2/tonne | 7.0565 | 0.07 | 67036.2903 | Yes | B to A+ |  | Details are from an example manufacturer. Manufacturer to be confirmed when subcontractor order is placed. |  |  |  | http://www.mqp.co.uk/low-energy-asphalt.htm
[6 empty] | 30mm SMA 10 Surf 40/60 | Low Energy Asphalt | TBC | [5 empty] | 12.97m2 per tonne | 68 kgCO2/tonne | 5.2429 | 0.068 | 49807.2475 | Yes | B to A+ |  | Details are from an example manufacturer. Manufacturer to be confirmed when subcontractor order is placed. |  |  |  | http://www.mqp.co.uk/low-energy-asphalt.htm
[6 empty] | Paving Slabs - 60mm Standard Concrete slabs | Concrete | TBC |  |  |  | - | - | Typical density of concrete - 2300 kg/m3 (Brooklyn Public Library Files; 1999) | - | 22.908 | 0.166 | 217626 | 0% | B to A |  | Details are from an example manufacturer. Manufacturer to be confirmed when subcontractor order is placed. |  |  |  | Based on Precast PAV1 from ICE Database
Footpaths | Energy Centre Road | 183 | m2 | Yes | Yes | Permeable Priora Paving (80mm thick) | Marshalls Tegula Priora Permeable Paving | Marshalls | Sandy (Quarry), SG19 1QY | 47 miles |  |  |  |  | 28kgCO2/m2 | 28 | 0.136 | 5124 | 6- 14% | B to A | BS 9001 BS 14001 OHSAS 18001 Member of the ETI |  | Specification |  |  | Data taken from BioRegional Material Tracker, 120315
[6 empty] | Permeable Paving (80mm thick) | Charcon Woburn Rumbled Infilta Paving | Charcon | Leighton Buzzard (Quarry) LU7 4RU | 26 miles |  |  |  |  | 0.80kg/block | 29.76 | 0.16 | 5446.08 | 0% | B to A | ISO 14001 ISO 9001 BES 6001 |  |  |  | Proposed product: • Is local to the site • Has slightly higher embodied carbon than Marshalls but additional Charcon materials are proposed for the site from the same quarry which could aid haulage | Email from Peter Taft (Aggregate), 121121
Footpaths | River Corridor NEAP | 51 | m2 | Yes | Yes | 25mm SMA 10mm Mastertint - White | Mastertint | Tarmac | Stoke-on-Trent, ST10 3BX | 99 miles |  |  |  |  | ~115 kgCO2/tonne | 7.25 | 0.116 | 369.75 | 0% | A to A+ | BES 6001 ISO 9001 | No recycled content as virgin aggregates used to achieve required colours. Embodied carbon varies, depending on colour. | Specification |  | Proposed product: • Has been requested by planning/client • Mixture of colours is required to achieve desired aesthetics | Email from Emily Townsend (Tarmac), 120815
Footpaths | River Corridor NEAP | 223 | m2 | Yes | Yes | 25mm SMA 6mm Mastertint | Mastertint | Tarmac | Stoke-on-Trent, ST10 3BX | 99 miles |  |  |  |  | 104.38 kgCO2/tonne | 6.5 | 0.104 | 1449.5 | 0% | A to A+ | BES 6001 ISO 9001 | No recycled content as virgin aggregates used to achieve required colours | Specification |  | Proposed product: • Has been requested by planning/client • Mixture of colours is required to achieve desired aesthetics | Email from Emily Townsend (Tarmac), 120815
[6 empty] | Naturally Bound Gravel | Hoggin | TBC
Footpaths | Access to Ponds | 591 | m2 | Yes | No | Grasscrete Block Paving (150mm thick) | Grasscrete Paving | TBC | [6 empty] | - |  | 2.53 | 0 |  |  |  | Manufacturer to be confirmed when order is placed. |  |  | Proposed product: • Has been specified by the Engineer | Figures estimated from ICE Database
Other Surfacing | Mulch |  | m2 | Yes | Yes | Wood Chip | Wood | Timber form felled trees | Site | 0 miles |  | Site | 0 miles |  |  |  |  | 0 | 100% | Not applicable |  | Recycled from felled trees |  |  | Proposed product: • Utilises trees felled on site
KERBS AND EDGING
Kerb | New Carriageway | 2142 | m | Yes | Yes | Charcon EcoKerb | Concrete Kerb | Aggregate Industries | Rockbeare (Quarry) EX5 2HB | 165 miles |  |  |  |  | 1 block = 125kg | 22.0503 | 0.193 | 23615.8178 | 82% | Not applicable | BES 6001 BS 14001 BS 9001 | Based on Classic wide top (914x205x290mm) |  |  | Proposed product: • Has been requested by planners • Area of product has been reduced and limited to the spine road • Has a good recycled content. | Email from Peter Taft (Aggregate), 120821 & 120905 (based on a classic wide top kerb)
[6 empty] | Concrete Kerb | Concrete Kerb | TBC |  |  |  |  | - | Typical density of concrete - 2300 kg/m3 (Brooklyn Public Library Files; 1999) | 18.4 blocks per m3 | 22.5 | 0.18 | 24097.5 | 0% | Not applicable |  | Based on a RC 40/50 MPa mixture, 914x205x290mm. Details are from an example manufacturer. Manufacturer to be confirmed when subcontractor order is placed. |  |  | Proposed product: • Has similar embodied carbon than the EcoKerb • Will be used on all areas, except the spine road • As PCC kerbs are widely available, local manufacturers will be utilised where possible | Email from Craig Jones (Sustain), 121015
Kerb | New Carriageway | 1119 | m | Yes | Yes | Eco Hydrokerb | Charcon Hydrokerb | Aggregate Industries | Rockbeare (Quarry) EX5 2HB | 165 miles |  |  |  |  | 12.74 kg co2 / block | 13.9387 | 0.193 | 15597.4398 | 82% | Not applicable | BES 6001 BS 14001 BS 9001 | Based on the Hydrokerb in the Eco mix |  |  | Proposed product: • Has been requested by planners • Area of product has been reduced and limited to the spine road • Has a good recycled content. | Email from Peter Taft (Aggregate), 120821 & 120905
Edging | New Carriageway, Footpaths, Cycleways, Bridge and Neap | 3178 | m | Yes | Yes | Charcon EcoKerb | Edging (50 x 150) | Aggregate Industries | Rockbeare (Quarry) EX5 2HB | 165 miles |  |  |  |  | 1 block = 15kg | 2.646 | 0.193 | 4204.5417 | 82% | Not applicable | BES 6001 BS 14001 BS 9001 | Based on the Eding in the Eco mix (914x150x50mm) |  |  | Proposed product: • Has been requested by planners • Area of product has been reduced and limited to the spine road • Has a good recycled content. | Email from Peter Taft (Aggregate), 120821 & 120905
[6 empty] | Concrete Edging | Concrete Edging | TBC |  |  |  |  | - | Typical density of concrete - 2300 kg/m3 (Brooklyn Public Library Files; 1999) | 145.9 blocks per m3 | 2.8376 | 0.18 | 4508.8828 | 0% | Not applicable |  | Based on a RC 40/50 MPa mixture, 914x150x50mm. Details are from an example manufacturer. Manufacturer to be confirmed when subcontractor order is placed. |  |  | Proposed product: • Has similar embodied carbon than the EcoKerb • Will be used on all areas, except the spine road • As PCC kerbs are widely available, local manufacturers will be utilised where possible | Email from Craig Jones (Sustain), 121015
Edging | River Corridor and Neap | 860 | m | Yes | Yes | Timber Edging | Timber Edging | TBC

## Phase 1
[11 empty] | Hide | Hide | Hide | Hide | Hide
Element | Location used on site | Quantity | Unit | Is durability important? | Are aesthetics important? | What are options for material choice? | Material Description | Manufacturer | Manufacturer Factory Location | Distance from Site | Supplier | Supplier Location | Distance from Site | Density of product | Embodied Carbon (Cradle to Gate) | Embodied Carbon (kg CO2/unit) | Embodied Carbon (kg CO2/kg) | Total Emboided Carbon Over Phase 1 (kg) | Recycled Content | Green Guide Rating | Responsible Sourcing | Other information | Specification or alternative option | Costs | Decision Process | Source
ROAD AND FOOTPATH SURFACING
Road Surfacing | Community Streets Block 1 - Permeable | 284 | m2 | Yes | Yes | Permeable Paving (80mm thick) | Marshalls Tegula Priora Paving | Marshalls | Sandy (Quarry), SG19 1QY | 47 miles |  |  |  |  | 24kgCO2/m2 | 28 | 0.131 | 7952 | 6- 14% | B to A | BS 9001 BS 14001 OHSAS 18001 Member of the ETI |  | Specification |  |  | Data taken from BioRegional Material Tracker, 120315
[6 empty] | Permeable Paving (80mm thick) | Charcon Woburn Rumbled Infilta Paving | Charcon | Leighton Buzzard (Quarry) LU7 4RU | 26 miles |  |  |  |  | 0.80kg/block | 29.76 | 0.16 | 8451.84 | 0% | B to A | ISO 14001 ISO 9001 BES 6001 |  |  |  | Proposed product: • Is local to the site • Has slightly higher embodied carbon than Marshalls but additional Charcon materials are proposed for the site from the same quarry which could aid haulage | Email from Peter Taft (Aggregate), 121121
Road Surfacing | Community Streets Block 2 - Permeable | 1107 | m2 | Yes | Yes | Permeable Paving (80mm thick) | Marshalls Mistral Priora Permeable Paving | Marshalls | Sandy (Quarry), SG19 1QY | 47 miles |  |  |  |  | 45kgCO2/m2 | 45 | 0.252 | 49815 | 7 – 9 % | B to A | BS 9001 BS 14001 OHSAS 18001 Member of the ETI |  | Specification |  |  | Data taken from BioRegional Material Tracker, 120315
[6 empty] | Permeable Paving (80mm thick) | Charcon Andover Textured Infilta Paving | Charcon | Leighton Buzzard (Quarry) LU7 4RU | 26 miles |  |  |  |  | 0.69kg/block | 25.53 | 0.138 | 28261.71 | 56% | B to A | ISO 14001 ISO 9001 BES 6001 |  |  |  |  | Email from Peter Taft (Aggregate), 121121
[6 empty] | Permeable Paving (80mm thick) | Charcon Stratford Infilta Paving | Charcon | Leighton Buzzard (Quarry) LU7 4RU | 26 miles | [5 empty] | 28 | 0.147 | 30996 | 52.5% | B to A | ISO 14001 ISO 9001 BES 6001 |  |  |  | Proposed product: • Is local to the site • Has a much lower embodied carbon than the quivilent marshalls block (mistral priora) • Charcon Andover block was not accepted by the A2D/Hyder, due to the colours available
Road Surfacing | Community Streets Block 2 - Impermeable | 176 | m2 | Yes | Yes | Impermeable Paving (80mm thick) | Marshalls Mistral Paving | Marshalls | Sandy (Quarry), SG19 1QY | 47 miles |  |  |  |  | 45kgCO2/m2 | 45 | 0.252 | 7920 | 7 – 9 % | B to A | BS 9001 BS 14001 OHSAS 18001 Member of the ETI |  | Specification |  |  | Data taken from BioRegional Material Tracker, 120315
[6 empty] | Impermeable Paving (80mm thick) |  | Charcon | Leighton Buzzard (Quarry) LU7 4RU | 26 miles |  |  |  |  | 0.69kg/block | 25.53 | 0.138 | 4493.28 | 56% | B to A | ISO 14001 ISO 9001 BES 6001 |  |  |  |  | Email from Peter Taft (Aggregate), 121121
[6 empty] | Impermeable Paving (80mm thick) | Charcon Stratford Paving | Charcon | Leighton Buzzard (Quarry) LU7 4RU | 26 miles | [5 empty] | 28 | 0.147 | 4928 | 52.5% | B to A | ISO 14001 ISO 9001 BES 6001 |  |  |  | Proposed product: • Is local to the site • Has a much lower embodied carbon than the quivilent marshalls block (mistral priora) • Charcon Andover block was not accepted by the client, due to the colours
Road Surfacing | Entrance to Community Streets | 26 | m2 | Yes | Yes | Granite Sett Paving | Marshalls Granite Sett Paving | Marshalls | China Import | ~5000 miles |  |  |  |  | Information not available | Information not available | Information not available | Information not available | 0% | E | BS 9001 BS 14001 OHSAS 18001 Member of the ETI |  | Specification |  |  | Email from Peter Weston (Marshalls), 121002
[6 empty] | Granite Sett Paving | Charcon Granite Sett Paving | Charcon | China Import | ~5000 miles |  |  |  |  | Information not available | Information not available | Information not available | Information not available |  | E
Road Surfacing | Green Lanes | 2527 | m2 | Yes | Yes | 30mm SMA 10mm Mastertint - Buff | Mastertint | Tarmac | Stoke-on-Trent, ST10 3BX | 99 miles |  |  |  |  | 104.05 kgCO2/tonne | 8.6667 | 0.104 | 21900.6667 | 0% | B to A+ | BES 6001 ISO 9001 | No recycled content as virgin aggregates used to achieve required colours. | Specification |  | Proposed product: • Has been requested by planning/client • Alternative materials have been suggested • Has lower embodied carbon than blocks | Email from Emily Townsend (Tarmac), 120815
[6 empty] | Impermeable Paving (80mm thick) | Charcon Woburn Rumbled Paving | Charcon | Leighton Buzzard (Quarry) LU7 4RU | 26 miles |  |  |  |  | 0.80kg/block | 29.76 | 0.16 | 75203.52 | 0% | B to A | ISO 14001 ISO 9001 BES 6001 |  |  |  |  | Email from Peter Taft (Aggregate), 121121
[6 empty] | Paving Slabs - 80mm Standard Concrete slabs | Concrete | TBC |  |  |  | - | - | Typical density of concrete - 2300 kg/m3 (Brooklyn Public Library Files; 1999) | - | 30.544 | 0.166 | 77184.688 | 0% | B to A |  | Details are from an example manufacturer. Manufacturer to be confirmed when subcontractor order is placed. |  |  |  | Based on Precast PAV1 from ICE Database
[6 empty] | 40mm HRA 30/14F 40/60 | Hot Lay Asphalt | TBC | [5 empty] | 9.92m2 per tonne | 70 kgCO2/tonne | 7.0565 | 0.07 | 17831.6532 | Yes | B to A+ |  | Details are from an example manufacturer. Manufacturer to be confirmed when subcontractor order is placed. |  |  |  | http://www.mqp.co.uk/low-energy-asphalt.htm
Road Surfacing | Dwelling Door Mats | 315 | m2 | Yes | Yes | Impermeable Paving (80mm thick) | Charcon Woburn Rumbled Paving | Charcon | Leighton Buzzard (Quarry) LU7 4RU | 26 miles |  |  |  |  | 0.80kg/block | 29.76 | 0.16 | 9374.4 | 0% | B to A | ISO 14001 ISO 9001 BES 6001 |  |  |  | Proposed product: • Is local to the site • Has slightly higher embodied carbon than Marshalls but additional Charcon materials are proposed for the site from the same quarry which could aid haulage | Email from Peter Taft (Aggregate), 121121
[6 empty] | Impermeable Paving (80mm thick) | Marshalls Tegula Impermeable Paving | Marshalls | Sandy (Quarry), SG19 1QY | 47 miles |  |  |  |  | 24kgCO2/m2 | 24 | 0.131 | 7560 | 6- 14% | B to A | BS 9001 BS 14001 OHSAS 18001 Member of the ETI |  | Specification |  |  | Data taken from BioRegional Material Tracker, 120315
Road Surfacing | Parking Courts / Parking Spaces | 3196 | m2 | Yes | Yes | Permeable Paving (80mm thick) | Charcon Infilta Paving | Charcon | Leighton Buzzard (Quarry) LU7 4RU | 26 miles | [5 empty] | 23 | 0.124 | 73508 | 100% | B to A | ISO 14001 ISO 9001 BES 6002 |  |  |  | Proposed product: • Is local to the site • Has a much lower embodied carbon than the quivilent marshalls block
[6 empty] | Permeable Paving (80mm thick) | Marshalls Tegula Priora Paving | Marshalls | Sandy (Quarry), SG19 1QY | 47 miles |  |  |  |  | 24kgCO2/m2 | 28 | 0.131 | 89488 | 6- 14% | B to A | BS 9001 BS 14001 OHSAS 18001 Member of the ETI |  | Specification |  |  | Data taken from BioRegional Material Tracker, 120315
Other Surfacing | Mulch |  | m2 | Yes | Yes | Wood Chip | Wood | Timber form felled trees | Site | 0 miles |  | Site | 0 miles |  |  |  |  | 0 | 100% | Not applicable |  | Recycled from felled trees |  |  | Proposed product: • Utilises trees felled on site
KERBS AND EDGING
Kerb | Community Streets | 1859 | m | Yes | Yes | Charcon EcoKerb | Concrete Kerb | Aggregate Industries | Rockbeare (Quarry) EX5 2HB | 165 miles |  |  |  |  | 1 block = 125kg | 22.0503 | 0.193 | 20495.7074 | 82% | Not applicable | BES 6001 BS 14001 BS 9001 | Based on Classic wide top (914x205x290mm) |  |  |  | Email from Peter Taft (Aggregate), 120821 & 120905 (based on a classic wide top kerb)
[6 empty] | Concrete Kerb | Concrete Kerb | TBC |  |  |  |  | - | Typical density of concrete - 2300 kg/m3 (Brooklyn Public Library Files; 1999) | 18.4 blocks per m3 | 22.5 | 0.18 | 20913.75 | 0% | Not applicable |  | Based on a RC 40/50 MPa mixture, 914x205x290mm. Details are from an example manufacturer. Manufacturer to be confirmed when subcontractor order is placed. |  |  | Proposed product: • Has similar embodied carbon than the EcoKerb • As PCC kerbs are widely available, local manufacturers will be utilised where possible | Email from Craig Jones (Sustain), 121015
Edging | Community Streets | 2918 | m | Yes | Yes | Charcon EcoKerb | Edging (50 x 150) | Aggregate Industries | Rockbeare (Quarry) EX5 2HB | 165 miles |  |  |  |  | 1 block = 15kg | 2.646 | 0.193 | 3860.5578 | 82% | Not applicable | BES 6001 BS 14001 BS 9001 | Based on the Eding in the Eco mix (914x150x50mm) |  |  |  | Email from Peter Taft (Aggregate), 120821 & 120905
[6 empty] | Concrete Edging | Edging (50 x 150) | TBC |  |  |  |  | - | Typical density of concrete - 2300 kg/m3 (Brooklyn Public Library Files; 1999) | 145.9 blocks per m3 | 2.8376 | 0.18 | 4140 | 0% | Not applicable |  | Based on a RC 40/50 MPa mixture, 914x150x50mm. Details are from an example manufacturer. Manufacturer to be confirmed when subcontractor order is placed. |  |  | Proposed product: • Has similar embodied carbon than the EcoKerb • As PCC kerbs are widely available, local manufacturers will be utilised where possible | Email from Craig Jones (Sustain), 121015
FOUNDATIONS
Wall Construction | Bridge | 741 | m2 |  |  | Recon Stone Dressings (150mm thick) | Details not available | [7 empty] | Estimated figures - 0.056kgCO2/ kg (from ICE database)
Wall Construction | River Corridor Neap | 162 | m2 |  |  | Recon Stone Dressings (100mm thick) | Details not available | [7 empty] | Estimated figures - 0.056kgCO2/ kg (from ICE database)
Wall Construction | Bridge | 283 | m2 |  |  | Hollow Blocks (440 x 215) | Details not available
ENERGY CENTRE
Wall Construction | Energy Centre | 534 | m2 |  |  | 140mm Dense Concrete Blockwork | Details not available | [7 empty] | Estimated figures - 0.098kgCO2/ kg (from ICE database)
Wall Construction | Energy Centre (Internal Walls) | 383 | m2 |  |  | 100mm Dense Concrete Blockwork | Details not available | [7 empty] | Estimated figures - 0.098kgCO2/ kg (from ICE database)
Wall Construction | Energy Centre | 444 | m2 |  |  | Through Colour Render | Details not available
Wall Construction | Energy Centre | 228 | m2 |  |  | 75mm Rockwool Insulation | Details not available | [7 empty] | Estimated figures - 1.05kgCO2/ kg (from ICE database)
Wall Construction | Energy Centre | 228 | m2 |  |  | Green Wall | Details not available
Wall Construction | Energy Centre (Internal) | 937 | m2 |  |  | Paint | Details not available | [7 empty] | Estimated figures - 1.06kgCO2/ m2 (from ICE database)
Roof Finish | Energy Centre | 397 | m2 |  |  | Single Ply | Details not available | [7 empty] | Estimated figures - 2.41kgCO2/ kg (from ICE database)
Doors | Energy Centre (External Doors) | 2.1 | m2 |  |  | Single Leaf Fire Escape | Details not available
Doors | Energy Centre (Internal and External Doors) | 14.7 | m2 |  |  | Double Leaf Fire Escape | Details not available
Doors | Energy Centre (External Doors) | 44.75 | m2 |  |  | Louvre | Details not available
Doors | Energy Centre (External Doors) | 42.25 | m2 |  |  | Roller Shutter | Details not available
DWELLINGS - SUBSTRUCTURE
Foundations | All dwellings | 1519 | m3 | Yes | No | Gen 1 concrete | Concrete | TBC |  |  |  | - | - | 'Typical density of concrete - 2300 kg/m3 (Brooklyn Public Library Files; 1999) | - | 223.1 | 0.097 | 338888.9 | 0% | Not applicable |  | Further details will be available when subcontractor order is placed. |  |  |  | ICE Database
[6 empty] | Gen 1 concrete, 25% BFS | Concrete | TBC | [5 empty] | 'Typical density of concrete - 2300 kg/m3 (Brooklyn Public Library Files; 1999) | - | 172.5 | 0.075 | 262027.5 | 25% | Not applicable |  | Further details will be available when subcontractor order is placed. |  |  |  | ICE Database
[6 empty] | Gen 2 concrete | Concrete | TBC |  |  |  | - | - | 'Typical density of concrete - 2300 kg/m3 (Brooklyn Public Library Files; 1999) | - | 243.8 | 0.106 | 370332.2 | 0% | Not applicable |  | Further details will be available when subcontractor order is placed. |  |  |  | ICE Database
[6 empty] | Gen 2 concrete, 25% BFS | Concrete | TBC |  |  |  | - | - | 'Typical density of concrete - 2300 kg/m3 (Brooklyn Public Library Files; 1999) | - | 188.6 | 0.082 | 286483.4 | 25% | Not applicable |  | Recycled content from the blast furnace slag. Further details will be available when subcontractor order is placed. |  |  |  | ICE Database
[6 empty] | Gen 3 concrete | Concrete | TBC |  |  |  | - | - | Typical density of concrete - 2300 kg/m3 (Brooklyn Public Library Files; 1999) | - | 264.5 | 0.115 | 401775.5 | 0% | Not applicable |  | Further details will be available when subcontractor order is placed. |  |  | Proposed product: • Is being reviewed to determine if an alternative mixture could be used. This is dependent on the Engineer / Warranty provider. | ICE Database
DWELLINGS - EXTERNALS
Frame | All dwllings (based on frame achieving a 0.15 u value) | 94 | Dwellings | Yes | No | Timber - Closed Panel | Timber | TBC |  |  |  | Oxford, OX29 7WJ | 23 miles |  | - |  | -1.408 | 0 | 0% | A to A+ |  | There is more timber in a closed panel system and so overall the embodied carbon is lower. Details are of an example manufacturer. Manufacturer to be confirmed when order is placed. |  |  | Proposed product: • Has the lowest embodied carbon • Closed panel system reduces the man hours required on site | Sustain report, November 2011
[6 empty] | Timber - Open Panel | Timber | TBC |  |  |  | Oxford, OX29 7WJ | 23 miles |  | - |  | -1.408 | 0 | 0% | A to A+ |  | Details are of an example manufacturer. Manufacturer to be confirmed when order is placed. |  |  |  | Sustain report, November 2011
[6 empty] | Traditional Brick and Block | Block | TBC |  |  |  | - | - |  | - |  | 0.059 to 0.1 | 0 | Varies | A to A+ |  | Embodied carbon varies depending on strength of block. Details are from an example manufacturer. Manufacturer to be confirmed when subcontractor order is placed. |  |  |  | ICE Database
[6 empty] | Metal | Steel | TBC |  |  |  | - | - |  | - |  | 1.46 | 0 | 59% | A to A+ |  | Details are from an example manufacturer. Manufacturer to be confirmed when subcontractor order is placed. |  |  |  | ICE Database
Ground Floor | All dwellings and integral garages | 4024 | m2 | Yes | No | Beam and Block - Hanson Thermalite Block | Thermalite Block | Hanson | Oxford, OX14 4UB | 23 miles | Jewsons | Oxfordshire, OX26 5DS | 3 miles | 6.4 kg/block | - | 11.049 | 0.16 | 44461.015 | 80% | B to A+ | BES 6001 ISO 14001 |  |  |  |  | ICE Database
[6 empty] | Beam and Block - Aggregate Block | Aggregate Block | TBC |  |  | Jewsons | Oxfordshire, OX26 5DS | 3 miles | 18.8 kg/block | - | 13.5911 | 0.067 | 54690.522 | Yes | B to A+ |  | Information based on a dense evalast solid 7n block. Details are from an example manufacturer. Manufacturer to be confirmed when subcontractor order is placed. |  |  | Proposed product: • Can be sourced local to the site • Hanson advised using thermalite may require reinforced screed, thus increasing emboided carbon | Email from Damian Finnie (Hanson) 121018
[6 empty] | Beam and Block - Hanson Jet Floor | Jet Floor Infill | Hanson | [8 empty] | 2.55 | 0 | 0% | A+ |  | Information based on expanded polystyrene. Details are from an example manufacturer. Manufacturer to be confirmed when subcontractor order is placed. |  |  |  | ICE Database
Ground Floor | All dwellings and integral garages - Insulation | 4024 | m2 | Yes | No | Celotex XR4000 (0.15 u value) | Rigid PIR Insulation - 110mm | Celotex | [7 empty] | 9.9 | 3 | 39837.6 | 0% | A | ISO14001 |  |  |  |  | Embodied carbon based on Thermawall TW55 from sustain report, November 2011. Email from Richard Gifford (Celotex) 130404
[6 empty] | Kingspan Kooltherm K3 (0.15 u value) | Rigid PIR Insulation - 90mm | Kingspan | [7 empty] | 9.45 | 3 | 38026.8 |  | A+ | ISO 14001 |  |  |  |  | Embodied carbon based on Thermawall TW55 from sustain report, November 2011
[6 empty] | Jabfloor Classic 100 (0.15 u value) | Expanded Polystyrene - 160mm | Jabfloor | [7 empty] | 8.16 | 2.55 | 32835.84 |  | A+ | ISO 14001 |  |  |  |  | ICE Database
[6 empty] | Jabfloor Premium 70 (0.13 u value) | Expanded Polystyrene - 160mm | Jabfloor | [7 empty] | 7.548 | 2.55 | 30373.152 |  | A+ | ISO 14001 |  |  |  |  | ICE Database
Ground Floor | All dwellings and integral garages - Finishing | 4230 | m2 | Yes | No | Screed
Timber
Ground Floor | Off plot garages and bin/cycle stores | 165 | m2 | Yes | No | 150mm Insitu concrete (Gen 3) | Concrete | TBC |  |  |  | - | - | 'Typical density of concrete - 2300 kg/m3 (Brooklyn Public Library Files; 1999) | - | 39.675 | 0.115 | 6546.375 | 0% | Not applicable |  | Further details will be available when subcontractor order is placed. |  |  |  | Based on reinfored GEN 1 from ICE Database
Upper Floors | Floors between flats | 1035 | m2 | Yes | No | 200mm Precast concrete (RC 40/50 MPa) | Concrete | TBC |  |  |  | - | - | Typical density of concrete - 2300 kg/m3 (Brooklyn Public Library Files; 1999) | - | 77.28 | 0.168 | 79984.8 | 0% | E to B |  | Further details will be available when subcontractor order is placed. |  |  |  | Based on precast RC 40/50 values from ICE database
[6 empty] | Timber TJI Joists | Timber | TBC |  |  |  | Oxford, OX29 7WJ | 23 miles |  |  |  | -1.408 | 0 | 0% | D to A+ |  | Details are of an example manufacturer. Manufacturer to be confirmed when order is placed. |  |  | Proposed product: • Has very low embodied carbon | Sustain report, November 2011
Upper Floors | Floors within houses | 3345 | m2 | Yes | No | Timber TJI Joists | Timber | TBC |  |  |  | Oxford, OX29 7WJ | 23 miles |  |  |  | -1.408 | 0 | 0% | A+ |  | Details are of an example manufacturer. Manufacturer to be confirmed when order is placed. |  |  | Proposed product: • Has very low embodied carbon | Sustain report, November 2011
Roof | Dwellings - Tiles | 4689 | m2 | Yes | Yes | Redland Slate Cambrian | Slate tile | Redland | Gwent, NP23 5SD | 140 miles |  | Oxfordshire, OX26 5DS | 3 miles | 17 kg/m2 | 900 kg CO2/tonne | 15.3 | 0.9 | 71741.7 | minimum 60% | A | [5 empty] | Email from Kevin Ley (Monier) 121009
[6 empty] | Marley Eternit Rivendale | Fibre Cement Slate Tile | Marley Eternit | Cheshire, WA8 9N | 69 miles |  |  |  | 20.9 kg/m2 |  | 13.042 | 0.62402 | 43625.5228 | 0% | A+ | BES 6001 ISO 14001 ISO 9001 |  |  |  | Proposed product: • Is local to the site • Has lower embodied carbon than that alternative proposed product | Email from Mark Watson (Marley) 121204
[6 empty] | Envirotile | Recycled Polymer | Russell Roof Tiles | Sutton-In–Ashfield, Nottinghamshire | 100 miles | [8 empty] | 79% | TBC | TBC
Roof | Dwellings - Tiles | 1434 | m2 | Yes | Yes | Beckstone | Recon stone tile | Bekstone | Oxfordshire, OX18 3WN | 26 miles |  | Oxfordshire, OX18 3WN | 26 miles | 85-90kg/m2 |  | 12.6 | 0.14 | 18068.4 | 0% | A to A+ | ISO 14001 |  |  |  | Proposed product: • Is very local to the site • Is quarried locally to help enhance the character of the development NO LONGER AVAILABLE | Email from Jon Brummitt (Bekstone), 111101
[6 empty] | Bradstone Conservation Tile | Recon stone tile | Aggregate Industries | Swindon, SN6 6QZ | 49 miles |  |  |  | 90kg / m2 |  |  |  |  | 50% | A to A+ | BES 6001 ISO 14001 ISO 9001
[6 empty] | Hardrow Tile | Concrete tile | Forticrete | Staffordshire, DE13 0BP | 85 miles |  |  |  | 83-87kg /m2 |  | 9.8838 | 0.11628 | 14173.3692 | 0% | A to A+ | BES 6001 ISO 14001 |  |  |  |  | Embodied carbon based on ICE database and email from Mirandar Doerr (Forticrete) stating percentages
Roof | Dwellings - Tiles | 0 | m2 | Yes | Yes | Red Tile | Concrete tile | TBC | [11 empty] | A to A+ |  | Further details will be availbale when subcontractor order is placed.
Roof | Flats | 613 | m2 | Yes | Yes | Single Ply Membrane | Single Ply Membrane | TBC | [11 empty] | A+ |  | Further details will be availbale when subcontractor order is placed.
Roof | Green Roofs | 638.4 | m2 | Yes | Yes | Green roof - Blanket | Green roof | TBC | [6 empty] | Not applicable | Not applicable | Not applicable | Not applicable | ~ 0% | Not applicable |  | Details are from an example manufacturer. Manufacturer to be confirmed when subcontractor order is placed. |  |  |  | Email from Haydn Cook (Bauder) 121009
[6 empty] | Green roof - Plug | Green roof | TBC | [6 empty] | Not applicable | Not applicable | Not applicable | Not applicable | ~70% | Not applicable |  | Details are from an example manufacturer. Manufacturer to be confirmed when subcontractor order is placed. |  |  |  | Email from Haydn Cook (Bauder) 121009
[6 empty] | Green roof - Seeded | Green roof | TBC | [6 empty] | Not applicable | Not applicable | Not applicable | Not applicable | ~80% | Not applicable |  | Details are from an example manufacturer. Manufacturer to be confirmed when subcontractor order is placed. |  |  |  | Email from Haydn Cook (Bauder) 121009
External Wall Finishes | Dwellings | 2277 | m2 | Yes | Yes | Brick - Hanson Atherstone Brick | Soft clay brick | Hanson | Measham, DE12 7EL | 73 miles | Brickability | Mitcham, CR4 4HY | 70 miles | 1 brick - 2.35 kg | 199 kg/tonne | 28.059 | 0.199 | 63890.343 | 6% to 10% | A to A+ | ISO14001 BES 6001 |  |  |  |  | Email from Chris Gardner (Brickability), 111026
[6 empty] | Brick - Freshfield Lane Selected Dark | Soft clay brick | Freshfield Lane | West Sussex, RH16 | 103 miles |  |  |  | 1 brick = 2.299999 kg | 246 kg/tonne | 0.5405 | 0.23 | 0 | Not known | A to A+ | BES 6001 |  |  |  |  | https://www.diydata.com/general_building/brick_calculator/brick_calculator.php https://forterra.co.uk/plugins/downloads/files/Forterra_brick_guide_04_2017.pdf Brick weight assumed as 2.35kg per brick, embodied carbon factor for general/ common brick from ICE 2.0 database, 60 bricks per m2 wall area.
[6 empty] | Brick - Crest Cardinal Red Multi | Soft clay brick | Crest | East Yorkshire DN14 | 134 miles |  |  |  | 1 brick = 2.299999 kg | 246 kg/tonne | 0.53345 | 0.227 | 72879.939 | Not known | A to A+ | BES 6001 |  |  |  |  | https://www.diydata.com/general_building/brick_calculator/brick_calculator.php https://forterra.co.uk/plugins/downloads/files/Forterra_brick_guide_04_2017.pdf Brick weight assumed as 2.35kg per brick, embodied carbon factor for general/ common brick from ICE 2.0 database, 60 bricks per m2 wall area.
External Wall Finishes | Dwellings | 1768 | m2 | Yes | Yes | Stone - Beksonte | Stone | Bekstone | Oxfordshire, OX18 3WN | 26 miles |  |  |  | 55.8 blocks per m2, each block = 3.1 kg |  | 22.4874 | 0.13 | 39757.7232 | 0% | A to A+ | ISO 9001 |  |  |  | Proposed product: • Is very local to the site • Is quarried locally to help enhance the character of the development | Email from Jon Brummitt (Bekstone), 111101
External Wall Finishes | Dwellings | 6237 | m2 | Yes | Yes | Render - K rend | Cement self colour render | Kilwaughter | Ireland, BT40 2TJ | 406 miles |  |  |  |  | Information not available | Information not available | Information not available | Information not available | 1% to 5% | A+ | ISO 14001 |  |  |  | Proposed product: • Is much cheaper than the alternative renders • Location of K-rend is where the quarry and factory is, whereas the Weber location is just where the factory is based. | Email from Geoff Mooney (Kilwaughter), 120816 & 121002
[6 empty] | Render - Weber Pral M | Cement through colour render | Weber | Bedfordshire, MK45 5BY | 37 miles |  |  |  |  | 5.5 kgCO2 / m2 | 5.5 | 0.22 | 34303.5 | 0% | A+ | ISO 14001 |  |  |  |  | Email from Linda Twidale (Weber) 121002
External Wall Finishes | Dwellings | 1041 | m2 | Yes | Yes | Cladding - Thermowood | Heat treated softwood | TBC |  |  | Jewsons | Oxfordshire, OX26 5DS | 3 miles | 450kg/m3 |  | 1.944 | 0.24 | 2023.7042 | 0% | A to A+ |  | No chemial coating to prevent wrot or movement. Details are from an example manufacturer. Manufacturer to be confirmed when subcontractor order is placed. |  |  |  | Email from Andrew Pitman (Trada), 111101
Windows (frame, not glass) | Dwellings | 929 | No. | Yes | Yes | Aura Timber Windows | Timber | Rationel | Swarożyn, Poland | 1075 miles |  | Bicester, OX26 2UA | 1 mile |  | 12.9 kg / window | TBC |  | #VALUE! | 0% | A
[6 empty] | Aura Plus Timber Windows | Timber | Rationel | Swarożyn, Poland | 1075 miles |  | Bicester, OX26 2UA | 1 mile |  | 12.9 kg / window | TBC |  | #VALUE! | 0% | B
|  | 5285 | m |  |  | uPVC Windows | White uPVC | TBC | [7 empty] | 0.3 | Information not available | 1585.5 | Up to 100% | A |  | 20 meters of uPVC profile (average window frame) generates 6kg of carbon. Details are from an example manufacturer. Manufacturer to be confirmed when subcontractor order is placed. |  |  |  | Email from Mike Stevenson (Sidey), 121003.
External Doors | Dwellings |  |  | Yes | Yes | IG Doors | GRP Door | IG Doors |  |  |  | Torfaen, NP44 1TY | 107 miles |  |  |  |  | 0 |  |  | ISO 14001
Canopies | Affordable Dwellings | 240 | m2 | Yes | Yes | Storm King Flat Top Lead
INTERNALS
Stairs | Communal Stairs |  |  |  |  | Metal Stairs
Timber Stairs
Stairs | House Stairs |  |  |  |  | Timber Stairs
Internal Doors | Affordable Dwellings |  |  |  |  | Premdor
xxx
Internal Doors | Private Dwellings |  |  |  |  | xxx
xxx
Skirting and Architrave | Dwellings |  |  |  |  | MDF
Softwood
Flooring