## Sheet 1 Gravity Sewers
RETURN
In each row populate the details of every adoptable sewer and lateral drain from the as built drawing.
As built plan reference (from - to) | Length (m) | Diameter (mm) | Buried depth (m) | Downstream Invert Level (m) | Downstream Manhole Depth (m) | Install Date (dd/mm/yyyy) | Material (see index sheet) | Pipe shape | Sewer Purpose | Upstream Invert Level (m) | Upstream Manhole Depth (m) | Height (mm) [if not circular pipe] | Width (mm) [if not circular pipe] | Survey Date | Comments
e.g F1 to F2 | e.g 5.5 | e.g 150 | e.g 1.5 | e.g 84.500 | e.g 1.6 | e.g 01/01/2020 | e.g PVC | e.g Circular | e.g Foul | e.g 85.500 | e.g 1.9 | e.g 600 | e.g 1200 | e.g 01/04/2021
F1-F2 | 14.733 | 150 | 1.769 | 136.296 | 1.612 | 2021-10-10 | VC | Circular | Foul | 136.445 | 1.769 |  |  | 2024-02-14
F2-F3 | 19.574 | 150 | 1.612 | 136.157 | 1.357 | 2021-12-12 | VC | Circular | Foul | 136.296 | 1.612 |  |  | 2024-02-14
F3-F2A | 12.79 | 150 | 1.357 | 135.985 | 1.131 | 2021-12-14 | VC | Circular | Foul | 136.157 | 1.357 |  |  | 2024-02-14
F2A-F4 | 16.196 | 150 | 1.131 | 135.822 | 1.289 | 2021-12-19 | VC | Circular | Foul | 135.985 | 1.313 |  |  | 2024-02-14
F4-F9 | 8.162 | 150 | 1.289 | 136.566 | 1.746 | 2022-01-18 | VC | Circular | Foul | 135.822 | 1.289 |  |  | 2024-02-14
F9-F10 | 12.284 | 150 | 1.746 | 135.432 | 1.638 | 2022-01-21 | VC | Circular | Foul | 135.566 | 1.746 |  |  | 2024-02-14
F10-F11 | 30.876 | 150 | 1.638 | 135.205 | 1.718 | 2022-01-23 | VC | Circular | Foul | 135.432 | 1.638 |  |  | 2024-02-14
F11-EX | 2.324 | 150 | 1.718 | 135.1 | 1.825 | 2022-03-17 | VC | Circular | Foul | 135.205 | 1.718 |  |  | 2024-02-14
F5-F6 | 21.643 | 100 | 1.94 | 136.256 | 1.801 | 2022-01-03 | VC | Circular | Foul | 136.556 | 1.94 |  |  | 2024-02-14
F6-F7 | 9.094 | 100 | 1.801 | 136.122 | 1.769 | 2022-01-10 | VC | Circular | Foul | 136.256 | 1.801 |  |  | 2024-02-14
F7-F8 | 11.263 | 100 | 1.769 | 135.913 | 1.851 | 2022-01-13 | VC | Circular | Foul | 136.122 | 1.769 |  |  | 2024-02-14
F8-F9 | 18.932 | 100 | 1.851 | 135.566 | 1.746 | 2022-01-18 | VC | Circular | Foul | 135.913 | 1.851 |  |  | 2024-02-14
S200-S202 | 14.925 | 300 | 1.835 | 136.164 | 2.114 | 2022-10-20 | CO | Circular | Surface Water | 136.401 |  |  |  | 2024-02-14
S201-S202 | 11.981 | 150 | 1.419 | 136.164 | 2.114 | 2022-10-24 | CO | Circular | Surface Water | 136.814 | 1.835 |  |  | 2024-02-14
S202-S203 | 15.38 | 300 | 2.114 | 135.894 | 2.404 | 2022-10-28 | CO | Circular | Surface Water | 136.164 | 1.419 |  |  | 2024-02-14
S203-S7 | 6.71 | 300 | 2.404 | 135.703 | 2.465 | 2021-10-05 | CO | Circular | Surface Water | 135.894 | 2.114 |  |  | 2024-02-14
S7-S8 | 15.075 | 375 | 2.465 | 135.587 | 2.243 | 2021-10-08 | CO | Circular | Surface Water | 135.703 | 2.465 |  |  | 2024-02-14
S8-S8a | 33.38 | 375 | 2.243 | 135.289 | 1.86 | 2021-10-13 | CO | Circular | Surface Water | 135.587 | 2.243 |  |  | 2024-02-14
S8a-S9 | 15.949 | 375 | 1.86 | 135.152 | 1.936 | 2021-10-18 | CO | Circular | Surface Water | 135.289 | 1.86 |  |  | 2024-02-14
S9-S11 | 17.95 | 375 | 1.936 | 135.032 | 1.936 | 2022-10-24 | CO | Circular | Surface Water | 135.152 | 1.936 |  |  | 2024-02-14
S2-S3 | 21.73 | 150 | 1.447 | 136.631 | 1.414 | 2021-08-21 | P | Circular | Surface Water | 136.978 | 1.477 |  |  | 2024-02-14
S3-S4 | 8.46 | 150 | 1.414 | 136.479 | 1.386 | 2021-09-02 | P | Circular | Surface Water | 136.631 | 1.414 |  |  | 2024-02-14
S4-S5 | 11.628 | 150 | 1.386 | 136.246 | 1.475 | 2021-10-07 | P | Circular | Surface Water | 136.479 | 1.386 |  |  | 2024-02-14
S5-S6 | 19.425 | 150 | 1.475 | 135.853 | 1.391 | 2021-09-12 | P | Circular | Surface Water | 136.246 | 1.475 |  |  | 2024-02-14
S6-S9 | 6.7 | 225 | 1.391 | 135.152 | 1.936 | 2021-10-18 | CO | Circular | Surface Water | 135.853 | 1.391 |  |  | 2024-02-14

## Sheet 2 Manholes
RETURN
In each row populate the details of every adoptable manhole and inspection chamber from the as built drawing.
Manhole Reference | Manhole Type | Access Type | Chamber Diameter (mm) | Chamber Length (mm) | Chamber Width (mm) | Construction Material | Cover Duty | Cover Level (m) | Purpose | Slab Type | Installed Date (dd/mm/yyyy) | Survey Date (dd/mm/yyyy) | Comments
e.g F1 | Single Manhole | Ladder | e.g 1200 | e.g 1200 | e.g 900 | Precast Concrete | Heavy | e.g 84.500 | Foul | Reducing Slab | e.g 01/01/2020 | e.g 01/04/2021
F1 | Single Manhole | Irons | 1200 | 1.769 |  | Precast Concrete | Heavy | 138.214 | Foul | Taper | 2021-08-08 | 14/02/2024
F2 | Single Manhole | Irons | 1350 | 1.612 |  | Precast Concrete | Heavy | 137.908 | Foul | Taper | 2021-10-10 | 14/02/2024
F3 | Single Manhole | Irons | 1350 | 1.357 |  | Precast Concrete | Heavy | 137.514 | Foul | Taper | 2021-10-12 | 2024-02-14
F2A | Single Manhole | Irons | 1350 | 1.313 |  | Precast Concrete | Heavy | 137.298 | Foul | Taper | 2021-12-12 | 2024-02-14
F4 | Single Manhole | Irons | 1350 | 1.289 |  | Precast Concrete | Heavy | 137.111 | Foul | Taper | 14/12/2021 | 2024-02-14
F5 | Single Manhole | Irons | 1200 | 1.94 |  | Precast Concrete | Heavy | 138.496 | Foul | Taper | 19/12/2021 | 2024-02-14
F6 | Single Manhole | Irons | 1200 | 1.801 |  | Precast Concrete | Heavy | 138.057 | Foul | Taper | 2022-01-03 | 2024-02-14
F7 | Single Manhole | Irons | 1200 | 1.769 |  | Precast Concrete | Heavy | 137.891 | Foul | Taper | 2022-01-10 | 2024-02-14
F8 | Single Manhole | Irons | 1200 | 1.851 |  | Precast Concrete | Heavy | 137.764 | Foul | Taper | 2022-01-13 | 2024-02-14
F9 | Single Manhole | Irons | 1200 | 1.746 |  | Precast Concrete | Heavy | 137.312 | Foul | Taper | 2022-01-18 | 2024-02-14
F10 | Single Manhole | Irons | 1200 | 1.638 |  | Precast Concrete | Heavy | 137.07 | Foul | Taper | 2022-01-22 | 2024-02-14
F11 | Single Manhole | Irons | 1200 | 1.718 |  | Precast Concrete | Heavy | 136.923 | Foul | Taper | 17/03/2022 | 2024-02-14
F1A | Single Manhole | Irons | 1350 | 1.549 |  | Precast Concrete | Heavy | 138.451 | Foul | Taper | 2022-09-15 | 2024-02-14
F1B | Single Manhole | Irons | 1350 | 1.739 |  | Precast Concrete | Heavy | 138.291 | Foul | Taper | 2022-09-20 | 2024-02-14
S200 | Single Manhole | Irons | 1350 | 1.835 |  | Precast Concrete | Heavy | 138.236 | Surface Water | Taper | 2022-10-11 | 2024-02-14
S202 | Single Manhole | Irons | 1350 | 2.114 |  | Precast Concrete | Heavy | 138.278 | Surface Water | Taper | 2022-10-20 | 2024-02-14
S201 | Single Manhole | Irons | 1350 | 1.419 |  | Precast Concrete | Heavy | 138.233 | Surface Water | Taper | 2022-10-24 | 2024-02-14
S203 | Single Manhole | Irons | 1350 | 2.404 |  | Precast Concrete | Heavy | 138.298 | Surface Water | Taper | 2022-10-28 | 2024-02-14
S2 | Single Manhole | Irons | 1350 | 1.447 |  | Precast Concrete | Heavy | 138.425 | Surface Water | Taper | 2021-08-08 | 2024-02-14
S3 | Single Manhole | Irons | 1350 | 1.414 |  | Precast Concrete | Heavy | 138.045 | Surface Water | Taper | 21/08/2021 | 2024-02-14
S4 | Single Manhole | Irons | 1350 | 1.386 |  | Precast Concrete | Heavy | 137.865 | Surface Water | Taper | 2021-09-02 | 2024-02-14
S5 | Single Manhole | Irons | 1350 | 1.475 |  | Precast Concrete | Heavy | 137.721 | Surface Water | Taper | 2021-09-07 | 2024-02-14
S6 | Single Manhole | Irons | 1350 | 1.391 |  | Precast Concrete | Heavy | 137.244 | Surface Water | Taper | 2021-09-12 | 2024-02-14
S7 | Single Manhole | Ladder | 1350 | 2.465 |  | Precast Concrete | Heavy | 138.168 | Surface Water | Taper | 2021-10-05 | 2024-02-14
S8 | Single Manhole | Ladder | 1350 | 2.243 |  | Precast Concrete | Heavy | 137.83 | Surface Water | Taper | 2021-10-08 | 2024-02-14
S8A | Single Manhole | Irons | 1350 | 1.86 |  | Precast Concrete | Heavy | 137.149 | Surface Water | Taper | 2021-10-13 | 2024-02-14
S9 | Single Manhole | Irons | 1350 | 1.936 |  | Precast Concrete | Heavy | 137.088 | Surface Water | Taper | 2021-10-18 | 2024-02-14
S11 | Single Manhole | Irons | 1350 | 1.936 |  | Precast Concrete | Heavy | 136.968 | Surface Water | Taper | 2022-10-24 | 2024-02-14

## Sheet 3 Ancillaries
RETURN
Please provide the details of these features where they form part of the adoption.
| Outfall | Sewerage Air Valve | Hydrobrake | Sewerage Pumping Station | Waste Water Storage
| Access Type | Installed Date (Date Format dd/mm/yyyy) | Material | Address | Access Type
| Construction Material | Nominal Diameter (mm) | If Material is Other Please Specifiy: | Storage Capacity (litres) | Adoption Status
| Cover Level (m) | Operational Status | Method of Control | Operational Status | Chamber Diameter (mm)
| Entry Position |  | Installed Date (Date Format dd/mm/yyyy) | Installed Date (Date Format dd/mm/yyyy) | Chamber Length (mm)
| Installed Date (Date Format dd/mm/yyyy) | Sewerage Non Return Valve | Method of Operation |  | Chamber Width (mm)
| Outfall Length (mm) | Installed Date (Date Format dd/mm/yyyy) | Operational Status |  | Construction Material
| Outfall Width (mm) | Valve Type | Survey Date (Date Format dd/mm/yyyy) |  | Cover Duty
| Operational Status | Method of Operation |  |  | Cover Level (m)
| Survey Date (Date Format dd/mm/yyyy) | Operational Status | Sewerage Hatchbox |  | Cover Open Diameter (mm)
|  | Survey Date (Date Format dd/mm/yyyy) | Cover Open Diameter (mm) |  | Cover Open Length (mm)
| Penstock | Trigger | Cover Open Length (mm) |  | Cover Open Width (mm)
| Installed Date (Date Format dd/mm/yyyy) |  | Cover Open Width (mm) |  | Cover Shape
| Material |  | Installed Date (Date Format dd/mm/yyyy) |  | Entry Position
| If Material is Other Please Specifiy: |  | Operational Status |  | Installed Date (Date Format dd/mm/yyyy)
| Normal Setting |  |  |  | Operational Status
| Operational Status |  |  |  | Shaft Diameter (mm)
| Survey Date (Date Format dd/mm/yyyy) |  |  |  | Shaft Height (mm)
Shaft Length (mm)
Shaft Width (mm)
Slab Type
Storage Capacity (litres)
Survey Date (Date Format dd/mm/yyyy)
Top Water Level (m)
Type

## Sheet 4 Rising Main
RETURN
In each row populate the details of every adoptable rising main length as shown on the as built drawing.
As built plan reference (from - to) | Length (m) | Buried Depth (m) | Diameter (mm) | Downstream Invert Level (m) | Downstream Manhole Depth (m) | Installed Date (Date Format dd/mm/yyyy) | Material | Purpose | Tracer Cable | Upstream Invert Level (m) | Upstream Manhole Depth (m) | Comments
e.g flow meter chamber to Air valve 1 | e.g 10 | e.g 6.3 | e.g 90 | e.g 96.788 | e.g 1.5 | e.g 01/01/2020 | Polypropylene | Foul | Yes | e.g 98.85 | e.g 2.3

## Material Index
RETURN
| None | None
| AC | Asbestos
| AK | Alkathene
| B | Common Brick
| BR | Brick
| CC | Concrete Box
| CI | Cast Iron
| CO | Concrete
| CSB | Concrete Segments (Bolted)
| CSU | Concrete Segments (Unbolted)
| CU | Copper
| DI | Ductile Iron
| FRC | Fibre Reinforced Concrete
| GAL | Galvanised Iron
| GF | Glass Fibre
| GRC | Glass Reinforced Concrete
| GRP | Glass Reinforced Plastic
| HDPE | High Density Polyethylene
| HPPE | High Performance Polyethylene
| HPPEN | Safeguard (HPPE/Nylon)
| HPPEP | Profuse Coated White HPPE
| I | Insitu Concrete
| LDPE | Low Density Polyethylene
| LEAD | Lead
| MAC | Masonry in Regular Courses
| MAR | Masonry Randomly Coursed
| MDPE | Medium Density Polyethylene
| MDPEN | Safeguard (MDPE/Nylon)
| MDPEP | Safeguard (MDPE/Polypropylene)
| OT | Other
| P | Plastic
| PC | Prestressed Concrete
| PE | Polyethylene
| PEAL | Protecta-line/Barrier (PE/Aluminium Barrier)
| PEN | Petro-line+(PE/Nylon/PE)
| PENP | Petro-line+(PE/Nylon/Propylene)
| PF | Pitch Fibre
| PO | Polythene
| POLY | Black Polyethylene
| PP | Polypropylene
| PSC | Plastic/Steel Composite
| PVC | Polyvinyl Chloride
| RPM | Reinforced Plastic Matrix
| S | Segmental
| SHPPE | Safeguard (HPPE/Polypropylene)
| SI | Spun Iron
| SST | Stainless Steel
| ST | Steel
| U | Unknown
| UPVC | Unplasticised Polyvinyl Chloride
| VC | Vitrified Clay
| PUR | Puriton
| WEH | Weholite

## Gravity Sewer (hidden)
GRAVITY SEWER | [6 empty] | KEY: | EXAMPLE | Essesntial Data | CODE
Gravity Sewer Reference (TAG or Asset ID) | Drainage Area Code | Abandoned Date (Date Format dd/mm/yyyy) | Adoption Status | Adoption Date (Date Format dd/mm/yyyy) | Buried Depth (m) | Critical Category | Diameter (mm) | Downstream Invert Level (m) | Downstream Manhole Depth in (m) | Installed Date (Date Format dd/mm/yyyy) | Material (see Index) | Sewerage Origin | Shape | Survey Date | Height (mm) | Width (mm) | Measured Length | Owner | Purpose | Upstream Invert Level (m) | Upstream Manhole Depth in (m) | Comments or Special Instructions
TAG or Asset ID | ID_DA_CODE | ABANDONED_DATE | ADOPTION_STATUS | ADOPTION_DATE | BURIED_DEPTH | CRITICAL_CATEGORY | DIAMETER | DOWNSTREAM_INVERT_LEVEL | DOWNSTREAM_MANHOLE_DEPTH | INSTALLED_DATE | MATERIAL | SEWERAGE_ORIGIN | PIPE_SHAPE | SURVEYED_DATE | MAJOR_DIMENSION | MINOR_DIMENSION | N/a | OWNER | PURPOSE | UPSTREAM_INVERT_LEVEL | UPSTREAM_MANHOLE_DEPTH | COMMENT
SP38579300 – SP38579301 | F-831-01 | 2020-01-01 | Adopted Sewer | 2020-01-20 | 1.2 | C - Low Risk | 1500 | 96.788 | 1.49 | 2019-08-20 |  | Adopted | Circular | 2019-08-20 | 1500 | 1500 | 20 | STW | Surface Water | 97.078 | 2.2
F1-F2 |  |  |  |  | 1.769 |  | 150 | 136.296 | 1.612 | 2021-10-10 | VC |  | Circular | 2024-02-14 | 0 | 0 | 14.733 |  | Foul | 136.445 | 1.769 | 0
F2-F3 |  |  |  |  | 1.612 |  | 150 | 136.157 | 1.357 | 2021-12-12 | VC |  | Circular | 2024-02-14 | 0 | 0 | 19.574 |  | Foul | 136.296 | 1.612 | 0
F3-F2A |  |  |  |  | 1.357 |  | 150 | 135.985 | 1.131 | 2021-12-14 | VC |  | Circular | 2024-02-14 | 0 | 0 | 12.79 |  | Foul | 136.157 | 1.357 | 0
F2A-F4 |  |  |  |  | 1.131 |  | 150 | 135.822 | 1.289 | 2021-12-19 | VC |  | Circular | 2024-02-14 | 0 | 0 | 16.196 |  | Foul | 135.985 | 1.313 | 0
F4-F9 |  |  |  |  | 1.289 |  | 150 | 136.566 | 1.746 | 2022-01-18 | VC |  | Circular | 2024-02-14 | 0 | 0 | 8.162 |  | Foul | 135.822 | 1.289 | 0
F9-F10 |  |  |  |  | 1.746 |  | 150 | 135.432 | 1.638 | 2022-01-21 | VC |  | Circular | 2024-02-14 | 0 | 0 | 12.284 |  | Foul | 135.566 | 1.746 | 0
F10-F11 |  |  |  |  | 1.638 |  | 150 | 135.205 | 1.718 | 2022-01-23 | VC |  | Circular | 2024-02-14 | 0 | 0 | 30.876 |  | Foul | 135.432 | 1.638 | 0
F11-EX |  |  |  |  | 1.718 |  | 150 | 135.1 | 1.825 | 2022-03-17 | VC |  | Circular | 2024-02-14 | 0 | 0 | 2.324 |  | Foul | 135.205 | 1.718 | 0
F5-F6 |  |  |  |  | 1.94 |  | 100 | 136.256 | 1.801 | 2022-01-03 | VC |  | Circular | 2024-02-14 | 0 | 0 | 21.643 |  | Foul | 136.556 | 1.94 | 0
F6-F7 |  |  |  |  | 1.801 |  | 100 | 136.122 | 1.769 | 2022-01-10 | VC |  | Circular | 2024-02-14 | 0 | 0 | 9.094 |  | Foul | 136.256 | 1.801 | 0
F7-F8 |  |  |  |  | 1.769 |  | 100 | 135.913 | 1.851 | 2022-01-13 | VC |  | Circular | 2024-02-14 | 0 | 0 | 11.263 |  | Foul | 136.122 | 1.769 | 0
F8-F9 |  |  |  |  | 1.851 |  | 100 | 135.566 | 1.746 | 2022-01-18 | VC |  | Circular | 2024-02-14 | 0 | 0 | 18.932 |  | Foul | 135.913 | 1.851 | 0
0 |  |  |  |  | 0 |  | 0 | 0 | 0 | 0 | 0 |  | 0 | 0 | 0 | 0 | 0 |  | 0 | 0 | 0 | 0
S200-S202 |  |  |  |  | 1.835 |  | 300 | 136.164 | 2.114 | 2022-10-20 | CO |  | Circular | 2024-02-14 | 0 | 0 | 14.925 |  | Surface Water | 136.401 | 0 | 0
S201-S202 |  |  |  |  | 1.419 |  | 150 | 136.164 | 2.114 | 2022-10-24 | CO |  | Circular | 2024-02-14 | 0 | 0 | 11.981 |  | Surface Water | 136.814 | 1.835 | 0
S202-S203 |  |  |  |  | 2.114 |  | 300 | 135.894 | 2.404 | 2022-10-28 | CO |  | Circular | 2024-02-14 | 0 | 0 | 15.38 |  | Surface Water | 136.164 | 1.419 | 0
S203-S7 |  |  |  |  | 2.404 |  | 300 | 135.703 | 2.465 | 2021-10-05 | CO |  | Circular | 2024-02-14 | 0 | 0 | 6.71 |  | Surface Water | 135.894 | 2.114 | 0
S7-S8 |  |  |  |  | 2.465 |  | 375 | 135.587 | 2.243 | 2021-10-08 | CO |  | Circular | 2024-02-14 | 0 | 0 | 15.075 |  | Surface Water | 135.703 | 2.465 | 0
S8-S8a |  |  |  |  | 2.243 |  | 375 | 135.289 | 1.86 | 2021-10-13 | CO |  | Circular | 2024-02-14 | 0 | 0 | 33.38 |  | Surface Water | 135.587 | 2.243 | 0
S8a-S9 |  |  |  |  | 1.86 |  | 375 | 135.152 | 1.936 | 2021-10-18 | CO |  | Circular | 2024-02-14 | 0 | 0 | 15.949 |  | Surface Water | 135.289 | 1.86 | 0
S9-S11 |  |  |  |  | 1.936 |  | 375 | 135.032 | 1.936 | 2022-10-24 | CO |  | Circular | 2024-02-14 | 0 | 0 | 17.95 |  | Surface Water | 135.152 | 1.936 | 0
S2-S3 |  |  |  |  | 1.447 |  | 150 | 136.631 | 1.414 | 2021-08-21 | P |  | Circular | 2024-02-14 | 0 | 0 | 21.73 |  | Surface Water | 136.978 | 1.477 | 0
S3-S4 |  |  |  |  | 1.414 |  | 150 | 136.479 | 1.386 | 2021-09-02 | P |  | Circular | 2024-02-14 | 0 | 0 | 8.46 |  | Surface Water | 136.631 | 1.414 | 0
S4-S5 |  |  |  |  | 1.386 |  | 150 | 136.246 | 1.475 | 2021-10-07 | P |  | Circular | 2024-02-14 | 0 | 0 | 11.628 |  | Surface Water | 136.479 | 1.386 | 0
S5-S6 |  |  |  |  | 1.475 |  | 150 | 135.853 | 1.391 | 2021-09-12 | P |  | Circular | 2024-02-14 | 0 | 0 | 19.425 |  | Surface Water | 136.246 | 1.475 | 0
S6-S9 |  |  |  |  | 1.391 |  | 225 | 135.152 | 1.936 | 2021-10-18 | CO |  | Circular | 2024-02-14 | 0 | 0 | 6.7 |  | Surface Water | 135.853 | 1.391 | 0
0 |  |  |  |  | 0 |  | 0 | 0 | 0 | 0 | 0 |  | 0 | 0 | 0 | 0 | 0 |  | 0 | 0 | 0 | 0
0 |  |  |  |  | 0 |  | 0 | 0 | 0 | 0 | 0 |  | 0 | 0 | 0 | 0 | 0 |  | 0 | 0 | 0 | 0
0 |  |  |  |  | 0 |  | 0 | 0 | 0 | 0 | 0 |  | 0 | 0 | 0 | 0 | 0 |  | 0 | 0 | 0 | 0
0 |  |  |  |  | 0 |  | 0 | 0 | 0 | 0 | 0 |  | 0 | 0 | 0 | 0 | 0 |  | 0 | 0 | 0 | 0
0 |  |  |  |  | 0 |  | 0 | 0 | 0 | 0 | 0 |  | 0 | 0 | 0 | 0 | 0 |  | 0 | 0 | 0 | 0
0 |  |  |  |  | 0 |  | 0 | 0 | 0 | 0 | 0 |  | 0 | 0 | 0 | 0 | 0 |  | 0 | 0 | 0 | 0
0 |  |  |  |  | 0 |  | 0 | 0 | 0 | 0 | 0 |  | 0 | 0 | 0 | 0 | 0 |  | 0 | 0 | 0 | 0
0 |  |  |  |  | 0 |  | 0 | 0 | 0 | 0 | 0 |  | 0 | 0 | 0 | 0 | 0 |  | 0 | 0 | 0 | 0
0 |  |  |  |  | 0 |  | 0 | 0 | 0 | 0 | 0 |  | 0 | 0 | 0 | 0 | 0 |  | 0 | 0 | 0 | 0
0 |  |  |  |  | 0 |  | 0 | 0 | 0 | 0 | 0 |  | 0 | 0 | 0 | 0 | 0 |  | 0 | 0 | 0 | 0
0 |  |  |  |  | 0 |  | 0 | 0 | 0 | 0 | 0 |  | 0 | 0 | 0 | 0 | 0 |  | 0 | 0 | 0 | 0
0 |  |  |  |  | 0 |  | 0 | 0 | 0 | 0 | 0 |  | 0 | 0 | 0 | 0 | 0 |  | 0 | 0 | 0 | 0
0 |  |  |  |  | 0 |  | 0 | 0 | 0 | 0 | 0 |  | 0 | 0 | 0 | 0 | 0 |  | 0 | 0 | 0 | 0
0 |  |  |  |  | 0 |  | 0 | 0 | 0 | 0 | 0 |  | 0 | 0 | 0 | 0 | 0 |  | 0 | 0 | 0 | 0
0 |  |  |  |  | 0 |  | 0 | 0 | 0 | 0 | 0 |  | 0 | 0 | 0 | 0 | 0 |  | 0 | 0 | 0 | 0
0 |  |  |  |  | 0 |  | 0 | 0 | 0 | 0 | 0 |  | 0 | 0 | 0 | 0 | 0 |  | 0 | 0 | 0 | 0
0 |  |  |  |  | 0 |  | 0 | 0 | 0 | 0 | 0 |  | 0 | 0 | 0 | 0 | 0 |  | 0 | 0 | 0 | 0
0 |  |  |  |  | 0 |  | 0 | 0 | 0 | 0 | 0 |  | 0 | 0 | 0 | 0 | 0 |  | 0 | 0 | 0 | 0
0 |  |  |  |  | 0 |  | 0 | 0 | 0 | 0 | 0 |  | 0 | 0 | 0 | 0 | 0 |  | 0 | 0 | 0 | 0
0 |  |  |  |  | 0 |  | 0 | 0 | 0 | 0 | 0 |  | 0 | 0 | 0 | 0 | 0 |  | 0 | 0 | 0 | 0
0 |  |  |  |  | 0 |  | 0 | 0 | 0 | 0 | 0 |  | 0 | 0 | 0 | 0 | 0 |  | 0 | 0 | 0 | 0
0 |  |  |  |  | 0 |  | 0 | 0 | 0 | 0 | 0 |  | 0 | 0 | 0 | 0 | 0 |  | 0 | 0 | 0 | 0
0 |  |  |  |  | 0 |  | 0 | 0 | 0 | 0 | 0 |  | 0 | 0 | 0 | 0 | 0 |  | 0 | 0 | 0 | 0
0 |  |  |  |  | 0 |  | 0 | 0 | 0 | 0 | 0 |  | 0 | 0 | 0 | 0 | 0 |  | 0 | 0 | 0 | 0
0 |  |  |  |  | 0 |  | 0 | 0 | 0 | 0 | 0 |  | 0 | 0 | 0 | 0 | 0 |  | 0 | 0 | 0 | 0
0 |  |  |  |  | 0 |  | 0 | 0 | 0 | 0 | 0 |  | 0 | 0 | 0 | 0 | 0 |  | 0 | 0 | 0 | 0
0 |  |  |  |  | 0 |  | 0 | 0 | 0 | 0 | 0 |  | 0 | 0 | 0 | 0 | 0 |  | 0 | 0 | 0 | 0
0 |  |  |  |  | 0 |  | 0 | 0 | 0 | 0 | 0 |  | 0 | 0 | 0 | 0 | 0 |  | 0 | 0 | 0 | 0
0 |  |  |  |  | 0 |  | 0 | 0 | 0 | 0 | 0 |  | 0 | 0 | 0 | 0 | 0 |  | 0 | 0 | 0 | 0
0 |  |  |  |  | 0 |  | 0 | 0 | 0 | 0 | 0 |  | 0 | 0 | 0 | 0 | 0 |  | 0 | 0 | 0 | 0
0 |  |  |  |  | 0 |  | 0 | 0 | 0 | 0 | 0 |  | 0 | 0 | 0 | 0 | 0 |  | 0 | 0 | 0 | 0
0 |  |  |  |  | 0 |  | 0 | 0 | 0 | 0 | 0 |  | 0 | 0 | 0 | 0 | 0 |  | 0 | 0 | 0 | 0
0 |  |  |  |  | 0 |  | 0 | 0 | 0 | 0 | 0 |  | 0 | 0 | 0 | 0 | 0 |  | 0 | 0 | 0 | 0
0 |  |  |  |  | 0 |  | 0 | 0 | 0 | 0 | 0 |  | 0 | 0 | 0 | 0 | 0 |  | 0 | 0 | 0 | 0
0 |  |  |  |  | 0 |  | 0 | 0 | 0 | 0 | 0 |  | 0 | 0 | 0 | 0 | 0 |  | 0 | 0 | 0 | 0
0 |  |  |  |  | 0 |  | 0 | 0 | 0 | 0 | 0 |  | 0 | 0 | 0 | 0 | 0 |  | 0 | 0 | 0 | 0
0 |  |  |  |  | 0 |  | 0 | 0 | 0 | 0 | 0 |  | 0 | 0 | 0 | 0 | 0 |  | 0 | 0 | 0 | 0
0 |  |  |  |  | 0 |  | 0 | 0 | 0 | 0 | 0 |  | 0 | 0 | 0 | 0 | 0 |  | 0 | 0 | 0 | 0
0 |  |  |  |  | 0 |  | 0 | 0 | 0 | 0 | 0 |  | 0 | 0 | 0 | 0 | 0 |  | 0 | 0 | 0 | 0
0 |  |  |  |  | 0 |  | 0 | 0 | 0 | 0 | 0 |  | 0 | 0 | 0 | 0 | 0 |  | 0 | 0 | 0 | 0
0 |  |  |  |  | 0 |  | 0 | 0 | 0 | 0 | 0 |  | 0 | 0 | 0 | 0 | 0 |  | 0 | 0 | 0 | 0
0 |  |  |  |  | 0 |  | 0 | 0 | 0 | 0 | 0 |  | 0 | 0 | 0 | 0 | 0 |  | 0 | 0 | 0 | 0
0 |  |  |  |  | 0 |  | 0 | 0 | 0 | 0 | 0 |  | 0 | 0 | 0 | 0 | 0 |  | 0 | 0 | 0 | 0
0 |  |  |  |  | 0 |  | 0 | 0 | 0 | 0 | 0 |  | 0 | 0 | 0 | 0 | 0 |  | 0 | 0 | 0 | 0
0 |  |  |  |  | 0 |  | 0 | 0 | 0 | 0 | 0 |  | 0 | 0 | 0 | 0 | 0 |  | 0 | 0 | 0 | 0
0 |  |  |  |  | 0 |  | 0 | 0 | 0 | 0 | 0 |  | 0 | 0 | 0 | 0 | 0 |  | 0 | 0 | 0 | 0
0 |  |  |  |  | 0 |  | 0 | 0 | 0 | 0 | 0 |  | 0 | 0 | 0 | 0 | 0 |  | 0 | 0 | 0 | 0
0 |  |  |  |  | 0 |  | 0 | 0 | 0 | 0 | 0 |  | 0 | 0 | 0 | 0 | 0 |  | 0 | 0 | 0 | 0
0 |  |  |  |  | 0 |  | 0 | 0 | 0 | 0 | 0 |  | 0 | 0 | 0 | 0 | 0 |  | 0 | 0 | 0 | 0
0 |  |  |  |  | 0 |  | 0 | 0 | 0 | 0 | 0 |  | 0 | 0 | 0 | 0 | 0 |  | 0 | 0 | 0 | 0
0 |  |  |  |  | 0 |  | 0 | 0 | 0 | 0 | 0 |  | 0 | 0 | 0 | 0 | 0 |  | 0 | 0 | 0 | 0
0 |  |  |  |  | 0 |  | 0 | 0 | 0 | 0 | 0 |  | 0 | 0 | 0 | 0 | 0 |  | 0 | 0 | 0 | 0
0 |  |  |  |  | 0 |  | 0 | 0 | 0 | 0 | 0 |  | 0 | 0 | 0 | 0 | 0 |  | 0 | 0 | 0 | 0
0 |  |  |  |  | 0 |  | 0 | 0 | 0 | 0 | 0 |  | 0 | 0 | 0 | 0 | 0 |  | 0 | 0 | 0 | 0
0 |  |  |  |  | 0 |  | 0 | 0 | 0 | 0 | 0 |  | 0 | 0 | 0 | 0 | 0 |  | 0 | 0 | 0 | 0
0 |  |  |  |  | 0 |  | 0 | 0 | 0 | 0 | 0 |  | 0 | 0 | 0 | 0 | 0 |  | 0 | 0 | 0 | 0
0 |  |  |  |  | 0 |  | 0 | 0 | 0 | 0 | 0 |  | 0 | 0 | 0 | 0 | 0 |  | 0 | 0 | 0 | 0
0 |  |  |  |  | 0 |  | 0 | 0 | 0 | 0 | 0 |  | 0 | 0 | 0 | 0 | 0 |  | 0 | 0 | 0 | 0
0 |  |  |  |  | 0 |  | 0 | 0 | 0 | 0 | 0 |  | 0 | 0 | 0 | 0 | 0 |  | 0 | 0 | 0 | 0
0 |  |  |  |  | 0 |  | 0 | 0 | 0 | 0 | 0 |  | 0 | 0 | 0 | 0 | 0 |  | 0 | 0 | 0 | 0
0 |  |  |  |  | 0 |  | 0 | 0 | 0 | 0 | 0 |  | 0 | 0 | 0 | 0 | 0 |  | 0 | 0 | 0 | 0
0 |  |  |  |  | 0 |  | 0 | 0 | 0 | 0 | 0 |  | 0 | 0 | 0 | 0 | 0 |  | 0 | 0 | 0 | 0
0 |  |  |  |  | 0 |  | 0 | 0 | 0 | 0 | 0 |  | 0 | 0 | 0 | 0 | 0 |  | 0 | 0 | 0 | 0
0 |  |  |  |  | 0 |  | 0 | 0 | 0 | 0 | 0 |  | 0 | 0 | 0 | 0 | 0 |  | 0 | 0 | 0 | 0
0 |  |  |  |  | 0 |  | 0 | 0 | 0 | 0 | 0 |  | 0 | 0 | 0 | 0 | 0 |  | 0 | 0 | 0 | 0
0 |  |  |  |  | 0 |  | 0 | 0 | 0 | 0 | 0 |  | 0 | 0 | 0 | 0 | 0 |  | 0 | 0 | 0 | 0
0 |  |  |  |  | 0 |  | 0 | 0 | 0 | 0 | 0 |  | 0 | 0 | 0 | 0 | 0 |  | 0 | 0 | 0 | 0
0 |  |  |  |  | 0 |  | 0 | 0 | 0 | 0 | 0 |  | 0 | 0 | 0 | 0 | 0 |  | 0 | 0 | 0 | 0
0 |  |  |  |  | 0 |  | 0 | 0 | 0 | 0 | 0 |  | 0 | 0 | 0 | 0 | 0 |  | 0 | 0 | 0 | 0
0 |  |  |  |  | 0 |  | 0 | 0 | 0 | 0 | 0 |  | 0 | 0 | 0 | 0 | 0 |  | 0 | 0 | 0 | 0
0 |  |  |  |  | 0 |  | 0 | 0 | 0 | 0 | 0 |  | 0 | 0 | 0 | 0 | 0 |  | 0 | 0 | 0 | 0
0 |  |  |  |  | 0 |  | 0 | 0 | 0 | 0 | 0 |  | 0 | 0 | 0 | 0 | 0 |  | 0 | 0 | 0 | 0
0 |  |  |  |  | 0 |  | 0 | 0 | 0 | 0 | 0 |  | 0 | 0 | 0 | 0 | 0 |  | 0 | 0 | 0 | 0
0 |  |  |  |  | 0 |  | 0 | 0 | 0 | 0 | 0 |  | 0 | 0 | 0 | 0 | 0 |  | 0 | 0 | 0 | 0
0 |  |  |  |  | 0 |  | 0 | 0 | 0 | 0 | 0 |  | 0 | 0 | 0 | 0 | 0 |  | 0 | 0 | 0 | 0
0 |  |  |  |  | 0 |  | 0 | 0 | 0 | 0 | 0 |  | 0 | 0 | 0 | 0 | 0 |  | 0 | 0 | 0 | 0
0 |  |  |  |  | 0 |  | 0 | 0 | 0 | 0 | 0 |  | 0 | 0 | 0 | 0 | 0 |  | 0 | 0 | 0 | 0
0 |  |  |  |  | 0 |  | 0 | 0 | 0 | 0 | 0 |  | 0 | 0 | 0 | 0 | 0 |  | 0 | 0 | 0 | 0
0 |  |  |  |  | 0 |  | 0 | 0 | 0 | 0 | 0 |  | 0 | 0 | 0 | 0 | 0 |  | 0 | 0 | 0 | 0
0 |  |  |  |  | 0 |  | 0 | 0 | 0 | 0 | 0 |  | 0 | 0 | 0 | 0 | 0 |  | 0 | 0 | 0 | 0
0 |  |  |  |  | 0 |  | 0 | 0 | 0 | 0 | 0 |  | 0 | 0 | 0 | 0 | 0 |  | 0 | 0 | 0 | 0
0 |  |  |  |  | 0 |  | 0 | 0 | 0 | 0 | 0 |  | 0 | 0 | 0 | 0 | 0 |  | 0 | 0 | 0 | 0
0 |  |  |  |  | 0 |  | 0 | 0 | 0 | 0 | 0 |  | 0 | 0 | 0 | 0 | 0 |  | 0 | 0 | 0 | 0
0 |  |  |  |  | 0 |  | 0 | 0 | 0 | 0 | 0 |  | 0 | 0 | 0 | 0 | 0 |  | 0 | 0 | 0 | 0
0 |  |  |  |  | 0 |  | 0 | 0 | 0 | 0 | 0 |  | 0 | 0 | 0 | 0 | 0 |  | 0 | 0 | 0 | 0
0 |  |  |  |  | 0 |  | 0 | 0 | 0 | 0 | 0 |  | 0 | 0 | 0 | 0 | 0 |  | 0 | 0 | 0 | 0
0 |  |  |  |  | 0 |  | 0 | 0 | 0 | 0 | 0 |  | 0 | 0 | 0 | 0 | 0 |  | 0 | 0 | 0 | 0
0 |  |  |  |  | 0 |  | 0 | 0 | 0 | 0 | 0 |  | 0 | 0 | 0 | 0 | 0 |  | 0 | 0 | 0 | 0
0 |  |  |  |  | 0 |  | 0 | 0 | 0 | 0 | 0 |  | 0 | 0 | 0 | 0 | 0 |  | 0 | 0 | 0 | 0
0 |  |  |  |  | 0 |  | 0 | 0 | 0 | 0 | 0 |  | 0 | 0 | 0 | 0 | 0 |  | 0 | 0 | 0 | 0
0 |  |  |  |  | 0 |  | 0 | 0 | 0 | 0 | 0 |  | 0 | 0 | 0 | 0 | 0 |  | 0 | 0 | 0 | 0
0 |  |  |  |  | 0 |  | 0 | 0 | 0 | 0 | 0 |  | 0 | 0 | 0 | 0 | 0 |  | 0 | 0 | 0 | 0
0 |  |  |  |  | 0 |  | 0 | 0 | 0 | 0 | 0 |  | 0 | 0 | 0 | 0 | 0 |  | 0 | 0 | 0 | 0
0 |  |  |  |  | 0 |  | 0 | 0 | 0 | 0 | 0 |  | 0 | 0 | 0 | 0 | 0 |  | 0 | 0 | 0 | 0
0 |  |  |  |  | 0 |  | 0 | 0 | 0 | 0 | 0 |  | 0 | 0 | 0 | 0 | 0 |  | 0 | 0 | 0 | 0
0 |  |  |  |  | 0 |  | 0 | 0 | 0 | 0 | 0 |  | 0 | 0 | 0 | 0 | 0 |  | 0 | 0 | 0 | 0
0 |  |  |  |  | 0 |  | 0 | 0 | 0 | 0 | 0 |  | 0 | 0 | 0 | 0 | 0 |  | 0 | 0 | 0 | 0
0 |  |  |  |  | 0 |  | 0 | 0 | 0 | 0 | 0 |  | 0 | 0 | 0 | 0 | 0 |  | 0 | 0 | 0 | 0
0 |  |  |  |  | 0 |  | 0 | 0 | 0 | 0 | 0 |  | 0 | 0 | 0 | 0 | 0 |  | 0 | 0 | 0 | 0
0 |  |  |  |  | 0 |  | 0 | 0 | 0 | 0 | 0 |  | 0 | 0 | 0 | 0 | 0 |  | 0 | 0 | 0 | 0
0 |  |  |  |  | 0 |  | 0 | 0 | 0 | 0 | 0 |  | 0 | 0 | 0 | 0 | 0 |  | 0 | 0 | 0 | 0
0 |  |  |  |  | 0 |  | 0 | 0 | 0 | 0 | 0 |  | 0 | 0 | 0 | 0 | 0 |  | 0 | 0 | 0 | 0
0 |  |  |  |  | 0 |  | 0 | 0 | 0 | 0 | 0 |  | 0 | 0 | 0 | 0 | 0 |  | 0 | 0 | 0 | 0
0 |  |  |  |  | 0 |  | 0 | 0 | 0 | 0 | 0 |  | 0 | 0 | 0 | 0 | 0 |  | 0 | 0 | 0 | 0
0 |  |  |  |  | 0 |  | 0 | 0 | 0 | 0 | 0 |  | 0 | 0 | 0 | 0 | 0 |  | 0 | 0 | 0 | 0
0 |  |  |  |  | 0 |  | 0 | 0 | 0 | 0 | 0 |  | 0 | 0 | 0 | 0 | 0 |  | 0 | 0 | 0 | 0
0 |  |  |  |  | 0 |  | 0 | 0 | 0 | 0 | 0 |  | 0 | 0 | 0 | 0 | 0 |  | 0 | 0 | 0 | 0
0 |  |  |  |  | 0 |  | 0 | 0 | 0 | 0 | 0 |  | 0 | 0 | 0 | 0 | 0 |  | 0 | 0 | 0 | 0
0 |  |  |  |  | 0 |  | 0 | 0 | 0 | 0 | 0 |  | 0 | 0 | 0 | 0 | 0 |  | 0 | 0 | 0 | 0
0 |  |  |  |  | 0 |  | 0 | 0 | 0 | 0 | 0 |  | 0 | 0 | 0 | 0 | 0 |  | 0 | 0 | 0 | 0
0 |  |  |  |  | 0 |  | 0 | 0 | 0 | 0 | 0 |  | 0 | 0 | 0 | 0 | 0 |  | 0 | 0 | 0 | 0
0 |  |  |  |  | 0 |  | 0 | 0 | 0 | 0 | 0 |  | 0 | 0 | 0 | 0 | 0 |  | 0 | 0 | 0 | 0
0 |  |  |  |  | 0 |  | 0 | 0 | 0 | 0 | 0 |  | 0 | 0 | 0 | 0 | 0 |  | 0 | 0 | 0 | 0
0 |  |  |  |  | 0 |  | 0 | 0 | 0 | 0 | 0 |  | 0 | 0 | 0 | 0 | 0 |  | 0 | 0 | 0 | 0
0 |  |  |  |  | 0 |  | 0 | 0 | 0 | 0 | 0 |  | 0 | 0 | 0 | 0 | 0 |  | 0 | 0 | 0 | 0
0 |  |  |  |  | 0 |  | 0 | 0 | 0 | 0 | 0 |  | 0 | 0 | 0 | 0 | 0 |  | 0 | 0 | 0 | 0
0 |  |  |  |  | 0 |  | 0 | 0 | 0 | 0 | 0 |  | 0 | 0 | 0 | 0 | 0 |  | 0 | 0 | 0 | 0
0 |  |  |  |  | 0 |  | 0 | 0 | 0 | 0 | 0 |  | 0 | 0 | 0 | 0 | 0 |  | 0 | 0 | 0 | 0
0 |  |  |  |  | 0 |  | 0 | 0 | 0 | 0 | 0 |  | 0 | 0 | 0 | 0 | 0 |  | 0 | 0 | 0 | 0
0 |  |  |  |  | 0 |  | 0 | 0 | 0 | 0 | 0 |  | 0 | 0 | 0 | 0 | 0 |  | 0 | 0 | 0 | 0
0 |  |  |  |  | 0 |  | 0 | 0 | 0 | 0 | 0 |  | 0 | 0 | 0 | 0 | 0 |  | 0 | 0 | 0 | 0
0 |  |  |  |  | 0 |  | 0 | 0 | 0 | 0 | 0 |  | 0 | 0 | 0 | 0 | 0 |  | 0 | 0 | 0 | 0
0 |  |  |  |  | 0 |  | 0 | 0 | 0 | 0 | 0 |  | 0 | 0 | 0 | 0 | 0 |  | 0 | 0 | 0 | 0
0 |  |  |  |  | 0 |  | 0 | 0 | 0 | 0 | 0 |  | 0 | 0 | 0 | 0 | 0 |  | 0 | 0 | 0 | 0
0 |  |  |  |  | 0 |  | 0 | 0 | 0 | 0 | 0 |  | 0 | 0 | 0 | 0 | 0 |  | 0 | 0 | 0 | 0
0 |  |  |  |  | 0 |  | 0 | 0 | 0 | 0 | 0 |  | 0 | 0 | 0 | 0 | 0 |  | 0 | 0 | 0 | 0
0 |  |  |  |  | 0 |  | 0 | 0 | 0 | 0 | 0 |  | 0 | 0 | 0 | 0 | 0 |  | 0 | 0 | 0 | 0
0 |  |  |  |  | 0 |  | 0 | 0 | 0 | 0 | 0 |  | 0 | 0 | 0 | 0 | 0 |  | 0 | 0 | 0 | 0
0 |  |  |  |  | 0 |  | 0 | 0 | 0 | 0 | 0 |  | 0 | 0 | 0 | 0 | 0 |  | 0 | 0 | 0 | 0
0 |  |  |  |  | 0 |  | 0 | 0 | 0 | 0 | 0 |  | 0 | 0 | 0 | 0 | 0 |  | 0 | 0 | 0 | 0
0 |  |  |  |  | 0 |  | 0 | 0 | 0 | 0 | 0 |  | 0 | 0 | 0 | 0 | 0 |  | 0 | 0 | 0 | 0
0 |  |  |  |  | 0 |  | 0 | 0 | 0 | 0 | 0 |  | 0 | 0 | 0 | 0 | 0 |  | 0 | 0 | 0 | 0
0 |  |  |  |  | 0 |  | 0 | 0 | 0 | 0 | 0 |  | 0 | 0 | 0 | 0 | 0 |  | 0 | 0 | 0 | 0
0 |  |  |  |  | 0 |  | 0 | 0 | 0 | 0 | 0 |  | 0 | 0 | 0 | 0 | 0 |  | 0 | 0 | 0 | 0
0 |  |  |  |  | 0 |  | 0 | 0 | 0 | 0 | 0 |  | 0 | 0 | 0 | 0 | 0 |  | 0 | 0 | 0 | 0
0 |  |  |  |  | 0 |  | 0 | 0 | 0 | 0 | 0 |  | 0 | 0 | 0 | 0 | 0 |  | 0 | 0 | 0 | 0
0 |  |  |  |  | 0 |  | 0 | 0 | 0 | 0 | 0 |  | 0 | 0 | 0 | 0 | 0 |  | 0 | 0 | 0 | 0
0 |  |  |  |  | 0 |  | 0 | 0 | 0 | 0 | 0 |  | 0 | 0 | 0 | 0 | 0 |  | 0 | 0 | 0 | 0
0 |  |  |  |  | 0 |  | 0 | 0 | 0 | 0 | 0 |  | 0 | 0 | 0 | 0 | 0 |  | 0 | 0 | 0 | 0
0 |  |  |  |  | 0 |  | 0 | 0 | 0 | 0 | 0 |  | 0 | 0 | 0 | 0 | 0 |  | 0 | 0 | 0 | 0
0 |  |  |  |  | 0 |  | 0 | 0 | 0 | 0 | 0 |  | 0 | 0 | 0 | 0 | 0 |  | 0 | 0 | 0 | 0
0 |  |  |  |  | 0 |  | 0 | 0 | 0 | 0 | 0 |  | 0 | 0 | 0 | 0 | 0 |  | 0 | 0 | 0 | 0
0 |  |  |  |  | 0 |  | 0 | 0 | 0 | 0 | 0 |  | 0 | 0 | 0 | 0 | 0 |  | 0 | 0 | 0 | 0
0 |  |  |  |  | 0 |  | 0 | 0 | 0 | 0 | 0 |  | 0 | 0 | 0 | 0 | 0 |  | 0 | 0 | 0 | 0
0 |  |  |  |  | 0 |  | 0 | 0 | 0 | 0 | 0 |  | 0 | 0 | 0 | 0 | 0 |  | 0 | 0 | 0 | 0
0 |  |  |  |  | 0 |  | 0 | 0 | 0 | 0 | 0 |  | 0 | 0 | 0 | 0 | 0 |  | 0 | 0 | 0 | 0
0 |  |  |  |  | 0 |  | 0 | 0 | 0 | 0 | 0 |  | 0 | 0 | 0 | 0 | 0 |  | 0 | 0 | 0 | 0
0 |  |  |  |  | 0 |  | 0 | 0 | 0 | 0 | 0 |  | 0 | 0 | 0 | 0 | 0 |  | 0 | 0 | 0 | 0
0 |  |  |  |  | 0 |  | 0 | 0 | 0 | 0 | 0 |  | 0 | 0 | 0 | 0 | 0 |  | 0 | 0 | 0 | 0
0 |  |  |  |  | 0 |  | 0 | 0 | 0 | 0 | 0 |  | 0 | 0 | 0 | 0 | 0 |  | 0 | 0 | 0 | 0
0 |  |  |  |  | 0 |  | 0 | 0 | 0 | 0 | 0 |  | 0 | 0 | 0 | 0 | 0 |  | 0 | 0 | 0 | 0
0 |  |  |  |  | 0 |  | 0 | 0 | 0 | 0 | 0 |  | 0 | 0 | 0 | 0 | 0 |  | 0 | 0 | 0 | 0
0 |  |  |  |  | 0 |  | 0 | 0 | 0 | 0 | 0 |  | 0 | 0 | 0 | 0 | 0 |  | 0 | 0 | 0 | 0
0 |  |  |  |  | 0 |  | 0 | 0 | 0 | 0 | 0 |  | 0 | 0 | 0 | 0 | 0 |  | 0 | 0 | 0 | 0
0 |  |  |  |  | 0 |  | 0 | 0 | 0 | 0 | 0 |  | 0 | 0 | 0 | 0 | 0 |  | 0 | 0 | 0 | 0
0 |  |  |  |  | 0 |  | 0 | 0 | 0 | 0 | 0 |  | 0 | 0 | 0 | 0 | 0 |  | 0 | 0 | 0 | 0
0 |  |  |  |  | 0 |  | 0 | 0 | 0 | 0 | 0 |  | 0 | 0 | 0 | 0 | 0 |  | 0 | 0 | 0 | 0
0 |  |  |  |  | 0 |  | 0 | 0 | 0 | 0 | 0 |  | 0 | 0 | 0 | 0 | 0 |  | 0 | 0 | 0 | 0
0 |  |  |  |  | 0 |  | 0 | 0 | 0 | 0 | 0 |  | 0 | 0 | 0 | 0 | 0 |  | 0 | 0 | 0 | 0
0 |  |  |  |  | 0 |  | 0 | 0 | 0 | 0 | 0 |  | 0 | 0 | 0 | 0 | 0 |  | 0 | 0 | 0 | 0
0 |  |  |  |  | 0 |  | 0 | 0 | 0 | 0 | 0 |  | 0 | 0 | 0 | 0 | 0 |  | 0 | 0 | 0 | 0
0 |  |  |  |  | 0 |  | 0 | 0 | 0 | 0 | 0 |  | 0 | 0 | 0 | 0 | 0 |  | 0 | 0 | 0 | 0
0 |  |  |  |  | 0 |  | 0 | 0 | 0 | 0 | 0 |  | 0 | 0 | 0 | 0 | 0 |  | 0 | 0 | 0 | 0
0 |  |  |  |  | 0 |  | 0 | 0 | 0 | 0 | 0 |  | 0 | 0 | 0 | 0 | 0 |  | 0 | 0 | 0 | 0
0 |  |  |  |  | 0 |  | 0 | 0 | 0 | 0 | 0 |  | 0 | 0 | 0 | 0 | 0 |  | 0 | 0 | 0 | 0
0 |  |  |  |  | 0 |  | 0 | 0 | 0 | 0 | 0 |  | 0 | 0 | 0 | 0 | 0 |  | 0 | 0 | 0 | 0
0 |  |  |  |  | 0 |  | 0 | 0 | 0 | 0 | 0 |  | 0 | 0 | 0 | 0 | 0 |  | 0 | 0 | 0 | 0
0 |  |  |  |  | 0 |  | 0 | 0 | 0 | 0 | 0 |  | 0 | 0 | 0 | 0 | 0 |  | 0 | 0 | 0 | 0

## Manhole (hidden)
MANHOLE |  |  |  |  | EXAMPLE | Essesntial Data | CODE
Manhole Reference (TAG or Asset ID) | Manhole Type | Drainage Area Code | Access Type | Chamber Diameter (mm) | Chamber Length (mm) | Chamber Width (mm) | Construction Material | Cover Duty | Cover Level (m) | Operational Status | Purpose | Slab Type | Installed Date (Date Format dd/mm/yyyy) | Survey Date (Date Format dd/mm/yyyy) | Comments or Special Instructions
| SubtypeName | ID_DA_CODE | ACCESS_TYPE | CHAMBER_DIAMETER | CHAMBER_LENGTH | CHAMBER_WIDTH | CONSTRUCT_MATERIAL | COVER_DUTY | COVER_LEVEL | OPERATIONAL_STATUS | PURPOSE | SLAB_TYPE | INSTALLED_DATE | SURVEYED_DATE | COMMENT
EXAMPLE | Single Manhole | F-831-01 | Irons | 1200 | 1602 | 1200 | Plastic | Heavy | 121.22 | Operational | Surface Water | Reducing Slab | 2019-08-20
F1 | Single Manhole |  | Irons | 1200 | 1.769 | 0 | Precast Concrete | Heavy | 138.214 |  | Foul | Taper | 2021-08-08 | 14/02/2024 | 0
F2 | Single Manhole |  | Irons | 1350 | 1.612 | 0 | Precast Concrete | Heavy | 137.908 |  | Foul | Taper | 2021-10-10 | 14/02/2024 | 0
F3 | Single Manhole |  | Irons | 1350 | 1.357 | 0 | Precast Concrete | Heavy | 137.514 |  | Foul | Taper | 2021-10-12 | 2024-02-14 | 0
F2A | Single Manhole |  | Irons | 1350 | 1.313 | 0 | Precast Concrete | Heavy | 137.298 |  | Foul | Taper | 2021-12-12 | 2024-02-14 | 0
F4 | Single Manhole |  | Irons | 1350 | 1.289 | 0 | Precast Concrete | Heavy | 137.111 |  | Foul | Taper | 14/12/2021 | 2024-02-14 | 0
F5 | Single Manhole |  | Irons | 1200 | 1.94 | 0 | Precast Concrete | Heavy | 138.496 |  | Foul | Taper | 19/12/2021 | 2024-02-14 | 0
F6 | Single Manhole |  | Irons | 1200 | 1.801 | 0 | Precast Concrete | Heavy | 138.057 |  | Foul | Taper | 2022-01-03 | 2024-02-14 | 0
F7 | Single Manhole |  | Irons | 1200 | 1.769 | 0 | Precast Concrete | Heavy | 137.891 |  | Foul | Taper | 2022-01-10 | 2024-02-14 | 0
F8 | Single Manhole |  | Irons | 1200 | 1.851 | 0 | Precast Concrete | Heavy | 137.764 |  | Foul | Taper | 2022-01-13 | 2024-02-14 | 0
F9 | Single Manhole |  | Irons | 1200 | 1.746 | 0 | Precast Concrete | Heavy | 137.312 |  | Foul | Taper | 2022-01-18 | 2024-02-14 | 0
F10 | Single Manhole |  | Irons | 1200 | 1.638 | 0 | Precast Concrete | Heavy | 137.07 |  | Foul | Taper | 2022-01-22 | 2024-02-14 | 0
F11 | Single Manhole |  | Irons | 1200 | 1.718 | 0 | Precast Concrete | Heavy | 136.923 |  | Foul | Taper | 17/03/2022 | 2024-02-14 | 0
F1A | Single Manhole |  | Irons | 1350 | 1.549 | 0 | Precast Concrete | Heavy | 138.451 |  | Foul | Taper | 2022-09-15 | 2024-02-14 | 0
F1B | Single Manhole |  | Irons | 1350 | 1.739 | 0 | Precast Concrete | Heavy | 138.291 |  | Foul | Taper | 2022-09-20 | 2024-02-14 | 0
0 | 0 |  | 0 | 0 | 0 | 0 | 0 | 0 | 0 |  | 0 | 0 | 0 | 0 | 0
S200 | Single Manhole |  | Irons | 1350 | 1.835 | 0 | Precast Concrete | Heavy | 138.236 |  | Surface Water | Taper | 2022-10-11 | 2024-02-14 | 0
S202 | Single Manhole |  | Irons | 1350 | 2.114 | 0 | Precast Concrete | Heavy | 138.278 |  | Surface Water | Taper | 2022-10-20 | 2024-02-14 | 0
S201 | Single Manhole |  | Irons | 1350 | 1.419 | 0 | Precast Concrete | Heavy | 138.233 |  | Surface Water | Taper | 2022-10-24 | 2024-02-14 | 0
S203 | Single Manhole |  | Irons | 1350 | 2.404 | 0 | Precast Concrete | Heavy | 138.298 |  | Surface Water | Taper | 2022-10-28 | 2024-02-14 | 0
S2 | Single Manhole |  | Irons | 1350 | 1.447 | 0 | Precast Concrete | Heavy | 138.425 |  | Surface Water | Taper | 2021-08-08 | 2024-02-14 | 0
S3 | Single Manhole |  | Irons | 1350 | 1.414 | 0 | Precast Concrete | Heavy | 138.045 |  | Surface Water | Taper | 21/08/2021 | 2024-02-14 | 0
S4 | Single Manhole |  | Irons | 1350 | 1.386 | 0 | Precast Concrete | Heavy | 137.865 |  | Surface Water | Taper | 2021-09-02 | 2024-02-14 | 0
S5 | Single Manhole |  | Irons | 1350 | 1.475 | 0 | Precast Concrete | Heavy | 137.721 |  | Surface Water | Taper | 2021-09-07 | 2024-02-14 | 0
S6 | Single Manhole |  | Irons | 1350 | 1.391 | 0 | Precast Concrete | Heavy | 137.244 |  | Surface Water | Taper | 2021-09-12 | 2024-02-14 | 0
S7 | Single Manhole |  | Ladder | 1350 | 2.465 | 0 | Precast Concrete | Heavy | 138.168 |  | Surface Water | Taper | 2021-10-05 | 2024-02-14 | 0
S8 | Single Manhole |  | Ladder | 1350 | 2.243 | 0 | Precast Concrete | Heavy | 137.83 |  | Surface Water | Taper | 2021-10-08 | 2024-02-14 | 0
S8A | Single Manhole |  | Irons | 1350 | 1.86 | 0 | Precast Concrete | Heavy | 137.149 |  | Surface Water | Taper | 2021-10-13 | 2024-02-14 | 0
S9 | Single Manhole |  | Irons | 1350 | 1.936 | 0 | Precast Concrete | Heavy | 137.088 |  | Surface Water | Taper | 2021-10-18 | 2024-02-14 | 0
S11 | Single Manhole |  | Irons | 1350 | 1.936 | 0 | Precast Concrete | Heavy | 136.968 |  | Surface Water | Taper | 2022-10-24 | 2024-02-14 | 0
0 | 0 |  | 0 | 0 | 0 | 0 | 0 | 0 | 0 |  | 0 | 0 | 0 | 0 | 0
0 | 0 |  | 0 | 0 | 0 | 0 | 0 | 0 | 0 |  | 0 | 0 | 0 | 0 | 0
0 | 0 |  | 0 | 0 | 0 | 0 | 0 | 0 | 0 |  | 0 | 0 | 0 | 0 | 0
0 | 0 |  | 0 | 0 | 0 | 0 | 0 | 0 | 0 |  | 0 | 0 | 0 | 0 | 0
0 | 0 |  | 0 | 0 | 0 | 0 | 0 | 0 | 0 |  | 0 | 0 | 0 | 0 | 0
0 | 0 |  | 0 | 0 | 0 | 0 | 0 | 0 | 0 |  | 0 | 0 | 0 | 0 | 0
0 | 0 |  | 0 | 0 | 0 | 0 | 0 | 0 | 0 |  | 0 | 0 | 0 | 0 | 0
0 | 0 |  | 0 | 0 | 0 | 0 | 0 | 0 | 0 |  | 0 | 0 | 0 | 0 | 0
0 | 0 |  | 0 | 0 | 0 | 0 | 0 | 0 | 0 |  | 0 | 0 | 0 | 0 | 0
0 | 0 |  | 0 | 0 | 0 | 0 | 0 | 0 | 0 |  | 0 | 0 | 0 | 0 | 0
0 | 0 |  | 0 | 0 | 0 | 0 | 0 | 0 | 0 |  | 0 | 0 | 0 | 0 | 0
0 | 0 |  | 0 | 0 | 0 | 0 | 0 | 0 | 0 |  | 0 | 0 | 0 | 0 | 0
0 | 0 |  | 0 | 0 | 0 | 0 | 0 | 0 | 0 |  | 0 | 0 | 0 | 0 | 0
0 | 0 |  | 0 | 0 | 0 | 0 | 0 | 0 | 0 |  | 0 | 0 | 0 | 0 | 0
0 | 0 |  | 0 | 0 | 0 | 0 | 0 | 0 | 0 |  | 0 | 0 | 0 | 0 | 0
0 | 0 |  | 0 | 0 | 0 | 0 | 0 | 0 | 0 |  | 0 | 0 | 0 | 0 | 0
0 | 0 |  | 0 | 0 | 0 | 0 | 0 | 0 | 0 |  | 0 | 0 | 0 | 0 | 0
0 | 0 |  | 0 | 0 | 0 | 0 | 0 | 0 | 0 |  | 0 | 0 | 0 | 0 | 0
0 | 0 |  | 0 | 0 | 0 | 0 | 0 | 0 | 0 |  | 0 | 0 | 0 | 0 | 0
0 | 0 |  | 0 | 0 | 0 | 0 | 0 | 0 | 0 |  | 0 | 0 | 0 | 0 | 0
0 | 0 |  | 0 | 0 | 0 | 0 | 0 | 0 | 0 |  | 0 | 0 | 0 | 0 | 0
0 | 0 |  | 0 | 0 | 0 | 0 | 0 | 0 | 0 |  | 0 | 0 | 0 | 0 | 0
0 | 0 |  | 0 | 0 | 0 | 0 | 0 | 0 | 0 |  | 0 | 0 | 0 | 0 | 0
0 | 0 |  | 0 | 0 | 0 | 0 | 0 | 0 | 0 |  | 0 | 0 | 0 | 0 | 0
0 | 0 |  | 0 | 0 | 0 | 0 | 0 | 0 | 0 |  | 0 | 0 | 0 | 0 | 0
0 | 0 |  | 0 | 0 | 0 | 0 | 0 | 0 | 0 |  | 0 | 0 | 0 | 0 | 0
0 | 0 |  | 0 | 0 | 0 | 0 | 0 | 0 | 0 |  | 0 | 0 | 0 | 0 | 0
0 | 0 |  | 0 | 0 | 0 | 0 | 0 | 0 | 0 |  | 0 | 0 | 0 | 0 | 0
0 | 0 |  | 0 | 0 | 0 | 0 | 0 | 0 | 0 |  | 0 | 0 | 0 | 0 | 0
0 | 0 |  | 0 | 0 | 0 | 0 | 0 | 0 | 0 |  | 0 | 0 | 0 | 0 | 0
0 | 0 |  | 0 | 0 | 0 | 0 | 0 | 0 | 0 |  | 0 | 0 | 0 | 0 | 0
0 | 0 |  | 0 | 0 | 0 | 0 | 0 | 0 | 0 |  | 0 | 0 | 0 | 0 | 0
0 | 0 |  | 0 | 0 | 0 | 0 | 0 | 0 | 0 |  | 0 | 0 | 0 | 0 | 0
0 | 0 |  | 0 | 0 | 0 | 0 | 0 | 0 | 0 |  | 0 | 0 | 0 | 0 | 0
0 | 0 |  | 0 | 0 | 0 | 0 | 0 | 0 | 0 |  | 0 | 0 | 0 | 0 | 0
0 | 0 |  | 0 | 0 | 0 | 0 | 0 | 0 | 0 |  | 0 | 0 | 0 | 0 | 0
0 | 0 |  | 0 | 0 | 0 | 0 | 0 | 0 | 0 |  | 0 | 0 | 0 | 0 | 0
0 | 0 |  | 0 | 0 | 0 | 0 | 0 | 0 | 0 |  | 0 | 0 | 0 | 0 | 0
0 | 0 |  | 0 | 0 | 0 | 0 | 0 | 0 | 0 |  | 0 | 0 | 0 | 0 | 0
0 | 0 |  | 0 | 0 | 0 | 0 | 0 | 0 | 0 |  | 0 | 0 | 0 | 0 | 0
0 | 0 |  | 0 | 0 | 0 | 0 | 0 | 0 | 0 |  | 0 | 0 | 0 | 0 | 0
0 | 0 |  | 0 | 0 | 0 | 0 | 0 | 0 | 0 |  | 0 | 0 | 0 | 0 | 0
0 | 0 |  | 0 | 0 | 0 | 0 | 0 | 0 | 0 |  | 0 | 0 | 0 | 0 | 0
0 | 0 |  | 0 | 0 | 0 | 0 | 0 | 0 | 0 |  | 0 | 0 | 0 | 0 | 0
0 | 0 |  | 0 | 0 | 0 | 0 | 0 | 0 | 0 |  | 0 | 0 | 0 | 0 | 0
0 | 0 |  | 0 | 0 | 0 | 0 | 0 | 0 | 0 |  | 0 | 0 | 0 | 0 | 0
0 | 0 |  | 0 | 0 | 0 | 0 | 0 | 0 | 0 |  | 0 | 0 | 0 | 0 | 0
0 | 0 |  | 0 | 0 | 0 | 0 | 0 | 0 | 0 |  | 0 | 0 | 0 | 0 | 0
0 | 0 |  | 0 | 0 | 0 | 0 | 0 | 0 | 0 |  | 0 | 0 | 0 | 0 | 0
0 | 0 |  | 0 | 0 | 0 | 0 | 0 | 0 | 0 |  | 0 | 0 | 0 | 0 | 0
0 | 0 |  | 0 | 0 | 0 | 0 | 0 | 0 | 0 |  | 0 | 0 | 0 | 0 | 0
0 | 0 |  | 0 | 0 | 0 | 0 | 0 | 0 | 0 |  | 0 | 0 | 0 | 0 | 0
0 | 0 |  | 0 | 0 | 0 | 0 | 0 | 0 | 0 |  | 0 | 0 | 0 | 0 | 0
0 | 0 |  | 0 | 0 | 0 | 0 | 0 | 0 | 0 |  | 0 | 0 | 0 | 0 | 0
0 | 0 |  | 0 | 0 | 0 | 0 | 0 | 0 | 0 |  | 0 | 0 | 0 | 0 | 0
0 | 0 |  | 0 | 0 | 0 | 0 | 0 | 0 | 0 |  | 0 | 0 | 0 | 0 | 0
0 | 0 |  | 0 | 0 | 0 | 0 | 0 | 0 | 0 |  | 0 | 0 | 0 | 0 | 0
0 | 0 |  | 0 | 0 | 0 | 0 | 0 | 0 | 0 |  | 0 | 0 | 0 | 0 | 0
0 | 0 |  | 0 | 0 | 0 | 0 | 0 | 0 | 0 |  | 0 | 0 | 0 | 0 | 0
0 | 0 |  | 0 | 0 | 0 | 0 | 0 | 0 | 0 |  | 0 | 0 | 0 | 0 | 0
0 | 0 |  | 0 | 0 | 0 | 0 | 0 | 0 | 0 |  | 0 | 0 | 0 | 0 | 0
0 | 0 |  | 0 | 0 | 0 | 0 | 0 | 0 | 0 |  | 0 | 0 | 0 | 0 | 0
0 | 0 |  | 0 | 0 | 0 | 0 | 0 | 0 | 0 |  | 0 | 0 | 0 | 0 | 0
0 | 0 |  | 0 | 0 | 0 | 0 | 0 | 0 | 0 |  | 0 | 0 | 0 | 0 | 0
0 | 0 |  | 0 | 0 | 0 | 0 | 0 | 0 | 0 |  | 0 | 0 | 0 | 0 | 0
0 | 0 |  | 0 | 0 | 0 | 0 | 0 | 0 | 0 |  | 0 | 0 | 0 | 0 | 0
0 | 0 |  | 0 | 0 | 0 | 0 | 0 | 0 | 0 |  | 0 | 0 | 0 | 0 | 0
0 | 0 |  | 0 | 0 | 0 | 0 | 0 | 0 | 0 |  | 0 | 0 | 0 | 0 | 0
0 | 0 |  | 0 | 0 | 0 | 0 | 0 | 0 | 0 |  | 0 | 0 | 0 | 0 | 0
0 | 0 |  | 0 | 0 | 0 | 0 | 0 | 0 | 0 |  | 0 | 0 | 0 | 0 | 0
0 | 0 |  | 0 | 0 | 0 | 0 | 0 | 0 | 0 |  | 0 | 0 | 0 | 0 | 0
0 | 0 |  | 0 | 0 | 0 | 0 | 0 | 0 | 0 |  | 0 | 0 | 0 | 0 | 0
0 | 0 |  | 0 | 0 | 0 | 0 | 0 | 0 | 0 |  | 0 | 0 | 0 | 0 | 0
0 | 0 |  | 0 | 0 | 0 | 0 | 0 | 0 | 0 |  | 0 | 0 | 0 | 0 | 0
0 | 0 |  | 0 | 0 | 0 | 0 | 0 | 0 | 0 |  | 0 | 0 | 0 | 0 | 0
0 | 0 |  | 0 | 0 | 0 | 0 | 0 | 0 | 0 |  | 0 | 0 | 0 | 0 | 0
0 | 0 |  | 0 | 0 | 0 | 0 | 0 | 0 | 0 |  | 0 | 0 | 0 | 0 | 0
0 | 0 |  | 0 | 0 | 0 | 0 | 0 | 0 | 0 |  | 0 | 0 | 0 | 0 | 0
0 | 0 |  | 0 | 0 | 0 | 0 | 0 | 0 | 0 |  | 0 | 0 | 0 | 0 | 0
0 | 0 |  | 0 | 0 | 0 | 0 | 0 | 0 | 0 |  | 0 | 0 | 0 | 0 | 0
0 | 0 |  | 0 | 0 | 0 | 0 | 0 | 0 | 0 |  | 0 | 0 | 0 | 0 | 0
0 | 0 |  | 0 | 0 | 0 | 0 | 0 | 0 | 0 |  | 0 | 0 | 0 | 0 | 0
0 | 0 |  | 0 | 0 | 0 | 0 | 0 | 0 | 0 |  | 0 | 0 | 0 | 0 | 0
0 | 0 |  | 0 | 0 | 0 | 0 | 0 | 0 | 0 |  | 0 | 0 | 0 | 0 | 0
0 | 0 |  | 0 | 0 | 0 | 0 | 0 | 0 | 0 |  | 0 | 0 | 0 | 0 | 0
0 | 0 |  | 0 | 0 | 0 | 0 | 0 | 0 | 0 |  | 0 | 0 | 0 | 0 | 0
0 | 0 |  | 0 | 0 | 0 | 0 | 0 | 0 | 0 |  | 0 | 0 | 0 | 0 | 0
0 | 0 |  | 0 | 0 | 0 | 0 | 0 | 0 | 0 |  | 0 | 0 | 0 | 0 | 0
0 | 0 |  | 0 | 0 | 0 | 0 | 0 | 0 | 0 |  | 0 | 0 | 0 | 0 | 0
0 | 0 |  | 0 | 0 | 0 | 0 | 0 | 0 | 0 |  | 0 | 0 | 0 | 0 | 0
0 | 0 |  | 0 | 0 | 0 | 0 | 0 | 0 | 0 |  | 0 | 0 | 0 | 0 | 0
0 | 0 |  | 0 | 0 | 0 | 0 | 0 | 0 | 0 |  | 0 | 0 | 0 | 0 | 0
0 | 0 |  | 0 | 0 | 0 | 0 | 0 | 0 | 0 |  | 0 | 0 | 0 | 0 | 0
0 | 0 |  | 0 | 0 | 0 | 0 | 0 | 0 | 0 |  | 0 | 0 | 0 | 0 | 0
0 | 0 |  | 0 | 0 | 0 | 0 | 0 | 0 | 0 |  | 0 | 0 | 0 | 0 | 0
0 | 0 |  | 0 | 0 | 0 | 0 | 0 | 0 | 0 |  | 0 | 0 | 0 | 0 | 0
0 | 0 |  | 0 | 0 | 0 | 0 | 0 | 0 | 0 |  | 0 | 0 | 0 | 0 | 0
0 | 0 |  | 0 | 0 | 0 | 0 | 0 | 0 | 0 |  | 0 | 0 | 0 | 0 | 0
0 | 0 |  | 0 | 0 | 0 | 0 | 0 | 0 | 0 |  | 0 | 0 | 0 | 0 | 0
0 | 0 |  | 0 | 0 | 0 | 0 | 0 | 0 | 0 |  | 0 | 0 | 0 | 0 | 0
0 | 0 |  | 0 | 0 | 0 | 0 | 0 | 0 | 0 |  | 0 | 0 | 0 | 0 | 0
0 | 0 |  | 0 | 0 | 0 | 0 | 0 | 0 | 0 |  | 0 | 0 | 0 | 0 | 0
0 | 0 |  | 0 | 0 | 0 | 0 | 0 | 0 | 0 |  | 0 | 0 | 0 | 0 | 0
0 | 0 |  | 0 | 0 | 0 | 0 | 0 | 0 | 0 |  | 0 | 0 | 0 | 0 | 0
0 | 0 |  | 0 | 0 | 0 | 0 | 0 | 0 | 0 |  | 0 | 0 | 0 | 0 | 0
0 | 0 |  | 0 | 0 | 0 | 0 | 0 | 0 | 0 |  | 0 | 0 | 0 | 0 | 0
0 | 0 |  | 0 | 0 | 0 | 0 | 0 | 0 | 0 |  | 0 | 0 | 0 | 0 | 0
0 | 0 |  | 0 | 0 | 0 | 0 | 0 | 0 | 0 |  | 0 | 0 | 0 | 0 | 0
0 | 0 |  | 0 | 0 | 0 | 0 | 0 | 0 | 0 |  | 0 | 0 | 0 | 0 | 0
0 | 0 |  | 0 | 0 | 0 | 0 | 0 | 0 | 0 |  | 0 | 0 | 0 | 0 | 0
0 | 0 |  | 0 | 0 | 0 | 0 | 0 | 0 | 0 |  | 0 | 0 | 0 | 0 | 0
0 | 0 |  | 0 | 0 | 0 | 0 | 0 | 0 | 0 |  | 0 | 0 | 0 | 0 | 0
0 | 0 |  | 0 | 0 | 0 | 0 | 0 | 0 | 0 |  | 0 | 0 | 0 | 0 | 0
0 | 0 |  | 0 | 0 | 0 | 0 | 0 | 0 | 0 |  | 0 | 0 | 0 | 0 | 0
0 | 0 |  | 0 | 0 | 0 | 0 | 0 | 0 | 0 |  | 0 | 0 | 0 | 0 | 0
0 | 0 |  | 0 | 0 | 0 | 0 | 0 | 0 | 0 |  | 0 | 0 | 0 | 0 | 0
0 | 0 |  | 0 | 0 | 0 | 0 | 0 | 0 | 0 |  | 0 | 0 | 0 | 0 | 0
0 | 0 |  | 0 | 0 | 0 | 0 | 0 | 0 | 0 |  | 0 | 0 | 0 | 0 | 0
0 | 0 |  | 0 | 0 | 0 | 0 | 0 | 0 | 0 |  | 0 | 0 | 0 | 0 | 0
0 | 0 |  | 0 | 0 | 0 | 0 | 0 | 0 | 0 |  | 0 | 0 | 0 | 0 | 0
0 | 0 |  | 0 | 0 | 0 | 0 | 0 | 0 | 0 |  | 0 | 0 | 0 | 0 | 0
0 | 0 |  | 0 | 0 | 0 | 0 | 0 | 0 | 0 |  | 0 | 0 | 0 | 0 | 0
0 | 0 |  | 0 | 0 | 0 | 0 | 0 | 0 | 0 |  | 0 | 0 | 0 | 0 | 0
0 | 0 |  | 0 | 0 | 0 | 0 | 0 | 0 | 0 |  | 0 | 0 | 0 | 0 | 0
0 | 0 |  | 0 | 0 | 0 | 0 | 0 | 0 | 0 |  | 0 | 0 | 0 | 0 | 0
0 | 0 |  | 0 | 0 | 0 | 0 | 0 | 0 | 0 |  | 0 | 0 | 0 | 0 | 0
0 | 0 |  | 0 | 0 | 0 | 0 | 0 | 0 | 0 |  | 0 | 0 | 0 | 0 | 0
0 | 0 |  | 0 | 0 | 0 | 0 | 0 | 0 | 0 |  | 0 | 0 | 0 | 0 | 0
0 | 0 |  | 0 | 0 | 0 | 0 | 0 | 0 | 0 |  | 0 | 0 | 0 | 0 | 0
0 | 0 |  | 0 | 0 | 0 | 0 | 0 | 0 | 0 |  | 0 | 0 | 0 | 0 | 0
0 | 0 |  | 0 | 0 | 0 | 0 | 0 | 0 | 0 |  | 0 | 0 | 0 | 0 | 0
0 | 0 |  | 0 | 0 | 0 | 0 | 0 | 0 | 0 |  | 0 | 0 | 0 | 0 | 0
0 | 0 |  | 0 | 0 | 0 | 0 | 0 | 0 | 0 |  | 0 | 0 | 0 | 0 | 0
0 | 0 |  | 0 | 0 | 0 | 0 | 0 | 0 | 0 |  | 0 | 0 | 0 | 0 | 0
0 | 0 |  | 0 | 0 | 0 | 0 | 0 | 0 | 0 |  | 0 | 0 | 0 | 0 | 0
0 | 0 |  | 0 | 0 | 0 | 0 | 0 | 0 | 0 |  | 0 | 0 | 0 | 0 | 0
0 | 0 |  | 0 | 0 | 0 | 0 | 0 | 0 | 0 |  | 0 | 0 | 0 | 0 | 0
0 | 0 |  | 0 | 0 | 0 | 0 | 0 | 0 | 0 |  | 0 | 0 | 0 | 0 | 0
0 | 0 |  | 0 | 0 | 0 | 0 | 0 | 0 | 0 |  | 0 | 0 | 0 | 0 | 0
0 | 0 |  | 0 | 0 | 0 | 0 | 0 | 0 | 0 |  | 0 | 0 | 0 | 0 | 0
0 | 0 |  | 0 | 0 | 0 | 0 | 0 | 0 | 0 |  | 0 | 0 | 0 | 0 | 0
0 | 0 |  | 0 | 0 | 0 | 0 | 0 | 0 | 0 |  | 0 | 0 | 0 | 0 | 0
0 | 0 |  | 0 | 0 | 0 | 0 | 0 | 0 | 0 |  | 0 | 0 | 0 | 0 | 0
0 | 0 |  | 0 | 0 | 0 | 0 | 0 | 0 | 0 |  | 0 | 0 | 0 | 0 | 0
0 | 0 |  | 0 | 0 | 0 | 0 | 0 | 0 | 0 |  | 0 | 0 | 0 | 0 | 0
0 | 0 |  | 0 | 0 | 0 | 0 | 0 | 0 | 0 |  | 0 | 0 | 0 | 0 | 0
0 | 0 |  | 0 | 0 | 0 | 0 | 0 | 0 | 0 |  | 0 | 0 | 0 | 0 | 0
0 | 0 |  | 0 | 0 | 0 | 0 | 0 | 0 | 0 |  | 0 | 0 | 0 | 0 | 0
0 | 0 |  | 0 | 0 | 0 | 0 | 0 | 0 | 0 |  | 0 | 0 | 0 | 0 | 0
0 | 0 |  | 0 | 0 | 0 | 0 | 0 | 0 | 0 |  | 0 | 0 | 0 | 0 | 0
0 | 0 |  | 0 | 0 | 0 | 0 | 0 | 0 | 0 |  | 0 | 0 | 0 | 0 | 0
0 | 0 |  | 0 | 0 | 0 | 0 | 0 | 0 | 0 |  | 0 | 0 | 0 | 0 | 0
0 | 0 |  | 0 | 0 | 0 | 0 | 0 | 0 | 0 |  | 0 | 0 | 0 | 0 | 0
0 | 0 |  | 0 | 0 | 0 | 0 | 0 | 0 | 0 |  | 0 | 0 | 0 | 0 | 0
0 | 0 |  | 0 | 0 | 0 | 0 | 0 | 0 | 0 |  | 0 | 0 | 0 | 0 | 0
0 | 0 |  | 0 | 0 | 0 | 0 | 0 | 0 | 0 |  | 0 | 0 | 0 | 0 | 0
0 | 0 |  | 0 | 0 | 0 | 0 | 0 | 0 | 0 |  | 0 | 0 | 0 | 0 | 0
0 | 0 |  | 0 | 0 | 0 | 0 | 0 | 0 | 0 |  | 0 | 0 | 0 | 0 | 0
0 | 0 |  | 0 | 0 | 0 | 0 | 0 | 0 | 0 |  | 0 | 0 | 0 | 0 | 0
0 | 0 |  | 0 | 0 | 0 | 0 | 0 | 0 | 0 |  | 0 | 0 | 0 | 0 | 0
0 | 0 |  | 0 | 0 | 0 | 0 | 0 | 0 | 0 |  | 0 | 0 | 0 | 0 | 0
0 | 0 |  | 0 | 0 | 0 | 0 | 0 | 0 | 0 |  | 0 | 0 | 0 | 0 | 0
0 | 0 |  | 0 | 0 | 0 | 0 | 0 | 0 | 0 |  | 0 | 0 | 0 | 0 | 0
0 | 0 |  | 0 | 0 | 0 | 0 | 0 | 0 | 0 |  | 0 | 0 | 0 | 0 | 0
0 | 0 |  | 0 | 0 | 0 | 0 | 0 | 0 | 0 |  | 0 | 0 | 0 | 0 | 0
0 | 0 |  | 0 | 0 | 0 | 0 | 0 | 0 | 0 |  | 0 | 0 | 0 | 0 | 0
0 | 0 |  | 0 | 0 | 0 | 0 | 0 | 0 | 0 |  | 0 | 0 | 0 | 0 | 0
0 | 0 |  | 0 | 0 | 0 | 0 | 0 | 0 | 0 |  | 0 | 0 | 0 | 0 | 0
0 | 0 |  | 0 | 0 | 0 | 0 | 0 | 0 | 0 |  | 0 | 0 | 0 | 0 | 0
0 | 0 |  | 0 | 0 | 0 | 0 | 0 | 0 | 0 |  | 0 | 0 | 0 | 0 | 0
0 | 0 |  | 0 | 0 | 0 | 0 | 0 | 0 | 0 |  | 0 | 0 | 0 | 0 | 0
0 | 0 |  | 0 | 0 | 0 | 0 | 0 | 0 | 0 |  | 0 | 0 | 0 | 0 | 0
0 | 0 |  | 0 | 0 | 0 | 0 | 0 | 0 | 0 |  | 0 | 0 | 0 | 0 | 0
0 | 0 |  | 0 | 0 | 0 | 0 | 0 | 0 | 0 |  | 0 | 0 | 0 | 0 | 0
0 | 0 |  | 0 | 0 | 0 | 0 | 0 | 0 | 0 |  | 0 | 0 | 0 | 0 | 0
0 | 0 |  | 0 | 0 | 0 | 0 | 0 | 0 | 0 |  | 0 | 0 | 0 | 0 | 0
0 | 0 |  | 0 | 0 | 0 | 0 | 0 | 0 | 0 |  | 0 | 0 | 0 | 0 | 0
0 | 0 |  | 0 | 0 | 0 | 0 | 0 | 0 | 0 |  | 0 | 0 | 0 | 0 | 0
0 | 0 |  | 0 | 0 | 0 | 0 | 0 | 0 | 0 |  | 0 | 0 | 0 | 0 | 0
0 | 0 |  | 0 | 0 | 0 | 0 | 0 | 0 | 0 |  | 0 | 0 | 0 | 0 | 0
0 | 0 |  | 0 | 0 | 0 | 0 | 0 | 0 | 0 |  | 0 | 0 | 0 | 0 | 0
0 | 0 |  | 0 | 0 | 0 | 0 | 0 | 0 | 0 |  | 0 | 0 | 0 | 0 | 0
0 | 0 |  | 0 | 0 | 0 | 0 | 0 | 0 | 0 |  | 0 | 0 | 0 | 0 | 0
0 | 0 |  | 0 | 0 | 0 | 0 | 0 | 0 | 0 |  | 0 | 0 | 0 | 0 | 0
0 | 0 |  | 0 | 0 | 0 | 0 | 0 | 0 | 0 |  | 0 | 0 | 0 | 0 | 0
0 | 0 |  | 0 | 0 | 0 | 0 | 0 | 0 | 0 |  | 0 | 0 | 0 | 0 | 0
0 | 0 |  | 0 | 0 | 0 | 0 | 0 | 0 | 0 |  | 0 | 0 | 0 | 0 | 0
0 | 0 |  | 0 | 0 | 0 | 0 | 0 | 0 | 0 |  | 0 | 0 | 0 | 0 | 0
0 | 0 |  | 0 | 0 | 0 | 0 | 0 | 0 | 0 |  | 0 | 0 | 0 | 0 | 0
0 | 0 |  | 0 | 0 | 0 | 0 | 0 | 0 | 0 |  | 0 | 0 | 0 | 0 | 0
0 | 0 |  | 0 | 0 | 0 | 0 | 0 | 0 | 0 |  | 0 | 0 | 0 | 0 | 0
0 | 0 |  | 0 | 0 | 0 | 0 | 0 | 0 | 0 |  | 0 | 0 | 0 | 0 | 0
0 | 0 |  | 0 | 0 | 0 | 0 | 0 | 0 | 0 |  | 0 | 0 | 0 | 0 | 0
0 | 0 |  | 0 | 0 | 0 | 0 | 0 | 0 | 0 |  | 0 | 0 | 0 | 0 | 0
0 | 0 |  | 0 | 0 | 0 | 0 | 0 | 0 | 0 |  | 0 | 0 | 0 | 0 | 0
0 | 0 |  | 0 | 0 | 0 | 0 | 0 | 0 | 0 |  | 0 | 0 | 0 | 0 | 0
0 | 0 |  | 0 | 0 | 0 | 0 | 0 | 0 | 0 |  | 0 | 0 | 0 | 0 | 0
0 | 0 |  | 0 | 0 | 0 | 0 | 0 | 0 | 0 |  | 0 | 0 | 0 | 0 | 0
0 | 0 |  | 0 | 0 | 0 | 0 | 0 | 0 | 0 |  | 0 | 0 | 0 | 0 | 0
0 | 0 |  | 0 | 0 | 0 | 0 | 0 | 0 | 0 |  | 0 | 0 | 0 | 0 | 0
0 | 0 |  | 0 | 0 | 0 | 0 | 0 | 0 | 0 |  | 0 | 0 | 0 | 0 | 0
0 | 0 |  | 0 | 0 | 0 | 0 | 0 | 0 | 0 |  | 0 | 0 | 0 | 0 | 0
0 | 0 |  | 0 | 0 | 0 | 0 | 0 | 0 | 0 |  | 0 | 0 | 0 | 0 | 0
0 | 0 |  | 0 | 0 | 0 | 0 | 0 | 0 | 0 |  | 0 | 0 | 0 | 0 | 0
0 | 0 |  | 0 | 0 | 0 | 0 | 0 | 0 | 0 |  | 0 | 0 | 0 | 0 | 0
0 | 0 |  | 0 | 0 | 0 | 0 | 0 | 0 | 0 |  | 0 | 0 | 0 | 0 | 0
0 | 0 |  | 0 | 0 | 0 | 0 | 0 | 0 | 0 |  | 0 | 0 | 0 | 0 | 0
0 | 0 |  | 0 | 0 | 0 | 0 | 0 | 0 | 0 |  | 0 | 0 | 0 | 0 | 0
0 | 0 |  | 0 | 0 | 0 | 0 | 0 | 0 | 0 |  | 0 | 0 | 0 | 0 | 0
0 | 0 |  | 0 | 0 | 0 | 0 | 0 | 0 | 0 |  | 0 | 0 | 0 | 0 | 0
0 | 0 |  | 0 | 0 | 0 | 0 | 0 | 0 | 0 |  | 0 | 0 | 0 | 0 | 0
0 | 0 |  | 0 | 0 | 0 | 0 | 0 | 0 | 0 |  | 0 | 0 | 0 | 0 | 0
0 | 0 |  | 0 | 0 | 0 | 0 | 0 | 0 | 0 |  | 0 | 0 | 0 | 0 | 0
0 | 0 |  | 0 | 0 | 0 | 0 | 0 | 0 | 0 |  | 0 | 0 | 0 | 0 | 0
0 | 0 |  | 0 | 0 | 0 | 0 | 0 | 0 | 0 |  | 0 | 0 | 0 | 0 | 0
0 | 0 |  | 0 | 0 | 0 | 0 | 0 | 0 | 0 |  | 0 | 0 | 0 | 0 | 0
0 | 0 |  | 0 | 0 | 0 | 0 | 0 | 0 | 0 |  | 0 | 0 | 0 | 0 | 0
0 | 0 |  | 0 | 0 | 0 | 0 | 0 | 0 | 0 |  | 0 | 0 | 0 | 0 | 0
0 | 0 |  | 0 | 0 | 0 | 0 | 0 | 0 | 0 |  | 0 | 0 | 0 | 0 | 0
0 | 0 |  | 0 | 0 | 0 | 0 | 0 | 0 | 0 |  | 0 | 0 | 0 | 0 | 0
0 | 0 |  | 0 | 0 | 0 | 0 | 0 | 0 | 0 |  | 0 | 0 | 0 | 0 | 0
0 | 0 |  | 0 | 0 | 0 | 0 | 0 | 0 | 0 |  | 0 | 0 | 0 | 0 | 0
0 | 0 |  | 0 | 0 | 0 | 0 | 0 | 0 | 0 |  | 0 | 0 | 0 | 0 | 0
0 | 0 |  | 0 | 0 | 0 | 0 | 0 | 0 | 0 |  | 0 | 0 | 0 | 0 | 0
0 | 0 |  | 0 | 0 | 0 | 0 | 0 | 0 | 0 |  | 0 | 0 | 0 | 0 | 0
0 | 0 |  | 0 | 0 | 0 | 0 | 0 | 0 | 0 |  | 0 | 0 | 0 | 0 | 0
0 | 0 |  | 0 | 0 | 0 | 0 | 0 | 0 | 0 |  | 0 | 0 | 0 | 0 | 0
0 | 0 |  | 0 | 0 | 0 | 0 | 0 | 0 | 0 |  | 0 | 0 | 0 | 0 | 0
0 | 0 |  | 0 | 0 | 0 | 0 | 0 | 0 | 0 |  | 0 | 0 | 0 | 0 | 0
0 | 0 |  | 0 | 0 | 0 | 0 | 0 | 0 | 0 |  | 0 | 0 | 0 | 0 | 0
0 | 0 |  | 0 | 0 | 0 | 0 | 0 | 0 | 0 |  | 0 | 0 | 0 | 0 | 0
0 | 0 |  | 0 | 0 | 0 | 0 | 0 | 0 | 0 |  | 0 | 0 | 0 | 0 | 0
0 | 0 |  | 0 | 0 | 0 | 0 | 0 | 0 | 0 |  | 0 | 0 | 0 | 0 | 0
0 | 0 |  | 0 | 0 | 0 | 0 | 0 | 0 | 0 |  | 0 | 0 | 0 | 0 | 0
0 | 0 |  | 0 | 0 | 0 | 0 | 0 | 0 | 0 |  | 0 | 0 | 0 | 0 | 0
0 | 0 |  | 0 | 0 | 0 | 0 | 0 | 0 | 0 |  | 0 | 0 | 0 | 0 | 0
0 | 0 |  | 0 | 0 | 0 | 0 | 0 | 0 | 0 |  | 0 | 0 | 0 | 0 | 0
0 | 0 |  | 0 | 0 | 0 | 0 | 0 | 0 | 0 |  | 0 | 0 | 0 | 0 | 0
0 | 0 |  | 0 | 0 | 0 | 0 | 0 | 0 | 0 |  | 0 | 0 | 0 | 0 | 0
0 | 0 |  | 0 | 0 | 0 | 0 | 0 | 0 | 0 |  | 0 | 0 | 0 | 0 | 0
0 | 0 |  | 0 | 0 | 0 | 0 | 0 | 0 | 0 |  | 0 | 0 | 0 | 0 | 0
0 | 0 |  | 0 | 0 | 0 | 0 | 0 | 0 | 0 |  | 0 | 0 | 0 | 0 | 0
0 | 0 |  | 0 | 0 | 0 | 0 | 0 | 0 | 0 |  | 0 | 0 | 0 | 0 | 0
0 | 0 |  | 0 | 0 | 0 | 0 | 0 | 0 | 0 |  | 0 | 0 | 0 | 0 | 0
0 | 0 |  | 0 | 0 | 0 | 0 | 0 | 0 | 0 |  | 0 | 0 | 0 | 0 | 0
0 | 0 |  | 0 | 0 | 0 | 0 | 0 | 0 | 0 |  | 0 | 0 | 0 | 0 | 0
0 | 0 |  | 0 | 0 | 0 | 0 | 0 | 0 | 0 |  | 0 | 0 | 0 | 0 | 0
0 | 0 |  | 0 | 0 | 0 | 0 | 0 | 0 | 0 |  | 0 | 0 | 0 | 0 | 0
0 | 0 |  | 0 | 0 | 0 | 0 | 0 | 0 | 0 |  | 0 | 0 | 0 | 0 | 0
0 | 0 |  | 0 | 0 | 0 | 0 | 0 | 0 | 0 |  | 0 | 0 | 0 | 0 | 0
0 | 0 |  | 0 | 0 | 0 | 0 | 0 | 0 | 0 |  | 0 | 0 | 0 | 0 | 0
0 | 0 |  | 0 | 0 | 0 | 0 | 0 | 0 | 0 |  | 0 | 0 | 0 | 0 | 0
0 | 0 |  | 0 | 0 | 0 | 0 | 0 | 0 | 0 |  | 0 | 0 | 0 | 0 | 0
0 | 0 |  | 0 | 0 | 0 | 0 | 0 | 0 | 0 |  | 0 | 0 | 0 | 0 | 0
0 | 0 |  | 0 | 0 | 0 | 0 | 0 | 0 | 0 |  | 0 | 0 | 0 | 0 | 0
0 | 0 |  | 0 | 0 | 0 | 0 | 0 | 0 | 0 |  | 0 | 0 | 0 | 0 | 0
0 | 0 |  | 0 | 0 | 0 | 0 | 0 | 0 | 0 |  | 0 | 0 | 0 | 0 | 0
0 | 0 |  | 0 | 0 | 0 | 0 | 0 | 0 | 0 |  | 0 | 0 | 0 | 0 | 0
0 | 0 |  | 0 | 0 | 0 | 0 | 0 | 0 | 0 |  | 0 | 0 | 0 | 0 | 0
0 | 0 |  | 0 | 0 | 0 | 0 | 0 | 0 | 0 |  | 0 | 0 | 0 | 0 | 0
0 | 0 |  | 0 | 0 | 0 | 0 | 0 | 0 | 0 |  | 0 | 0 | 0 | 0 | 0
0 | 0 |  | 0 | 0 | 0 | 0 | 0 | 0 | 0 |  | 0 | 0 | 0 | 0 | 0
0 | 0 |  | 0 | 0 | 0 | 0 | 0 | 0 | 0 |  | 0 | 0 | 0 | 0 | 0
0 | 0 |  | 0 | 0 | 0 | 0 | 0 | 0 | 0 |  | 0 | 0 | 0 | 0 | 0
0 | 0 |  | 0 | 0 | 0 | 0 | 0 | 0 | 0 |  | 0 | 0 | 0 | 0 | 0
0 | 0 |  | 0 | 0 | 0 | 0 | 0 | 0 | 0 |  | 0 | 0 | 0 | 0 | 0
0 | 0 |  | 0 | 0 | 0 | 0 | 0 | 0 | 0 |  | 0 | 0 | 0 | 0 | 0
0 | 0 |  | 0 | 0 | 0 | 0 | 0 | 0 | 0 |  | 0 | 0 | 0 | 0 | 0
0 | 0 |  | 0 | 0 | 0 | 0 | 0 | 0 | 0 |  | 0 | 0 | 0 | 0 | 0
0 | 0 |  | 0 | 0 | 0 | 0 | 0 | 0 | 0 |  | 0 | 0 | 0 | 0 | 0
0 | 0 |  | 0 | 0 | 0 | 0 | 0 | 0 | 0 |  | 0 | 0 | 0 | 0 | 0
0 | 0 |  | 0 | 0 | 0 | 0 | 0 | 0 | 0 |  | 0 | 0 | 0 | 0 | 0
0 | 0 |  | 0 | 0 | 0 | 0 | 0 | 0 | 0 |  | 0 | 0 | 0 | 0 | 0
0 | 0 |  | 0 | 0 | 0 | 0 | 0 | 0 | 0 |  | 0 | 0 | 0 | 0 | 0
0 | 0 |  | 0 | 0 | 0 | 0 | 0 | 0 | 0 |  | 0 | 0 | 0 | 0 | 0
0 | 0 |  | 0 | 0 | 0 | 0 | 0 | 0 | 0 |  | 0 | 0 | 0 | 0 | 0
0 | 0 |  | 0 | 0 | 0 | 0 | 0 | 0 | 0 |  | 0 | 0 | 0 | 0 | 0
0 | 0 |  | 0 | 0 | 0 | 0 | 0 | 0 | 0 |  | 0 | 0 | 0 | 0 | 0
0 | 0 |  | 0 | 0 | 0 | 0 | 0 | 0 | 0 |  | 0 | 0 | 0 | 0 | 0
0 | 0 |  | 0 | 0 | 0 | 0 | 0 | 0 | 0 |  | 0 | 0 | 0 | 0 | 0
0 | 0 |  | 0 | 0 | 0 | 0 | 0 | 0 | 0 |  | 0 | 0 | 0 | 0 | 0
0 | 0 |  | 0 | 0 | 0 | 0 | 0 | 0 | 0 |  | 0 | 0 | 0 | 0 | 0
0 | 0 |  | 0 | 0 | 0 | 0 | 0 | 0 | 0 |  | 0 | 0 | 0 | 0 | 0
0 | 0 |  | 0 | 0 | 0 | 0 | 0 | 0 | 0 |  | 0 | 0 | 0 | 0 | 0
0 | 0 |  | 0 | 0 | 0 | 0 | 0 | 0 | 0 |  | 0 | 0 | 0 | 0 | 0
0 | 0 |  | 0 | 0 | 0 | 0 | 0 | 0 | 0 |  | 0 | 0 | 0 | 0 | 0
0 | 0 |  | 0 | 0 | 0 | 0 | 0 | 0 | 0 |  | 0 | 0 | 0 | 0 | 0
0 | 0 |  | 0 | 0 | 0 | 0 | 0 | 0 | 0 |  | 0 | 0 | 0 | 0 | 0
0 | 0 |  | 0 | 0 | 0 | 0 | 0 | 0 | 0 |  | 0 | 0 | 0 | 0 | 0
0 | 0 |  | 0 | 0 | 0 | 0 | 0 | 0 | 0 |  | 0 | 0 | 0 | 0 | 0
0 | 0 |  | 0 | 0 | 0 | 0 | 0 | 0 | 0 |  | 0 | 0 | 0 | 0 | 0
0 | 0 |  | 0 | 0 | 0 | 0 | 0 | 0 | 0 |  | 0 | 0 | 0 | 0 | 0
0 | 0 |  | 0 | 0 | 0 | 0 | 0 | 0 | 0 |  | 0 | 0 | 0 | 0 | 0
0 | 0 |  | 0 | 0 | 0 | 0 | 0 | 0 | 0 |  | 0 | 0 | 0 | 0 | 0
0 | 0 |  | 0 | 0 | 0 | 0 | 0 | 0 | 0 |  | 0 | 0 | 0 | 0 | 0
0 | 0 |  | 0 | 0 | 0 | 0 | 0 | 0 | 0 |  | 0 | 0 | 0 | 0 | 0
0 | 0 |  | 0 | 0 | 0 | 0 | 0 | 0 | 0 |  | 0 | 0 | 0 | 0 | 0
0 | 0 |  | 0 | 0 | 0 | 0 | 0 | 0 | 0 |  | 0 | 0 | 0 | 0 | 0
0 | 0 |  | 0 | 0 | 0 | 0 | 0 | 0 | 0 |  | 0 | 0 | 0 | 0 | 0
0 | 0 |  | 0 | 0 | 0 | 0 | 0 | 0 | 0 |  | 0 | 0 | 0 | 0 | 0
0 | 0 |  | 0 | 0 | 0 | 0 | 0 | 0 | 0 |  | 0 | 0 | 0 | 0 | 0
0 | 0 |  | 0 | 0 | 0 | 0 | 0 | 0 | 0 |  | 0 | 0 | 0 | 0 | 0
0 | 0 |  | 0 | 0 | 0 | 0 | 0 | 0 | 0 |  | 0 | 0 | 0 | 0 | 0
0 | 0 |  | 0 | 0 | 0 | 0 | 0 | 0 | 0 |  | 0 | 0 | 0 | 0 | 0
0 | 0 |  | 0 | 0 | 0 | 0 | 0 | 0 | 0 |  | 0 | 0 | 0 | 0 | 0
0 | 0 |  | 0 | 0 | 0 | 0 | 0 | 0 | 0 |  | 0 | 0 | 0 | 0 | 0
0 | 0 |  | 0 | 0 | 0 | 0 | 0 | 0 | 0 |  | 0 | 0 | 0 | 0 | 0
0 | 0 |  | 0 | 0 | 0 | 0 | 0 | 0 | 0 |  | 0 | 0 | 0 | 0 | 0
0 | 0 |  | 0 | 0 | 0 | 0 | 0 | 0 | 0 |  | 0 | 0 | 0 | 0 | 0
0 | 0 |  | 0 | 0 | 0 | 0 | 0 | 0 | 0 |  | 0 | 0 | 0 | 0 | 0
0 | 0 |  | 0 | 0 | 0 | 0 | 0 | 0 | 0 |  | 0 | 0 | 0 | 0 | 0
0 | 0 |  | 0 | 0 | 0 | 0 | 0 | 0 | 0 |  | 0 | 0 | 0 | 0 | 0
0 | 0 |  | 0 | 0 | 0 | 0 | 0 | 0 | 0 |  | 0 | 0 | 0 | 0 | 0
0 | 0 |  | 0 | 0 | 0 | 0 | 0 | 0 | 0 |  | 0 | 0 | 0 | 0 | 0
0 | 0 |  | 0 | 0 | 0 | 0 | 0 | 0 | 0 |  | 0 | 0 | 0 | 0 | 0
0 | 0 |  | 0 | 0 | 0 | 0 | 0 | 0 | 0 |  | 0 | 0 | 0 | 0 | 0
0 | 0 |  | 0 | 0 | 0 | 0 | 0 | 0 | 0 |  | 0 | 0 | 0 | 0 | 0
0 | 0 |  | 0 | 0 | 0 | 0 | 0 | 0 | 0 |  | 0 | 0 | 0 | 0 | 0
0 | 0 |  | 0 | 0 | 0 | 0 | 0 | 0 | 0 |  | 0 | 0 | 0 | 0 | 0
0 | 0 |  | 0 | 0 | 0 | 0 | 0 | 0 | 0 |  | 0 | 0 | 0 | 0 | 0
0 | 0 |  | 0 | 0 | 0 | 0 | 0 | 0 | 0 |  | 0 | 0 | 0 | 0 | 0
0 | 0 |  | 0 | 0 | 0 | 0 | 0 | 0 | 0 |  | 0 | 0 | 0 | 0 | 0
0 | 0 |  | 0 | 0 | 0 | 0 | 0 | 0 | 0 |  | 0 | 0 | 0 | 0 | 0
0 | 0 |  | 0 | 0 | 0 | 0 | 0 | 0 | 0 |  | 0 | 0 | 0 | 0 | 0
0 | 0 |  | 0 | 0 | 0 | 0 | 0 | 0 | 0 |  | 0 | 0 | 0 | 0 | 0
0 | 0 |  | 0 | 0 | 0 | 0 | 0 | 0 | 0 |  | 0 | 0 | 0 | 0 | 0
0 | 0 |  | 0 | 0 | 0 | 0 | 0 | 0 | 0 |  | 0 | 0 | 0 | 0 | 0
0 | 0 |  | 0 | 0 | 0 | 0 | 0 | 0 | 0 |  | 0 | 0 | 0 | 0 | 0
0 | 0 |  | 0 | 0 | 0 | 0 | 0 | 0 | 0 |  | 0 | 0 | 0 | 0 | 0
0 | 0 |  | 0 | 0 | 0 | 0 | 0 | 0 | 0 |  | 0 | 0 | 0 | 0 | 0
0 | 0 |  | 0 | 0 | 0 | 0 | 0 | 0 | 0 |  | 0 | 0 | 0 | 0 | 0
0 | 0 |  | 0 | 0 | 0 | 0 | 0 | 0 | 0 |  | 0 | 0 | 0 | 0 | 0
0 | 0 |  | 0 | 0 | 0 | 0 | 0 | 0 | 0 |  | 0 | 0 | 0 | 0 | 0
0 | 0 |  | 0 | 0 | 0 | 0 | 0 | 0 | 0 |  | 0 | 0 | 0 | 0 | 0
0 | 0 |  | 0 | 0 | 0 | 0 | 0 | 0 | 0 |  | 0 | 0 | 0 | 0 | 0
0 | 0 |  | 0 | 0 | 0 | 0 | 0 | 0 | 0 |  | 0 | 0 | 0 | 0 | 0
0 | 0 |  | 0 | 0 | 0 | 0 | 0 | 0 | 0 |  | 0 | 0 | 0 | 0 | 0
0 | 0 |  | 0 | 0 | 0 | 0 | 0 | 0 | 0 |  | 0 | 0 | 0 | 0 | 0
0 | 0 |  | 0 | 0 | 0 | 0 | 0 | 0 | 0 |  | 0 | 0 | 0 | 0 | 0
0 | 0 |  | 0 | 0 | 0 | 0 | 0 | 0 | 0 |  | 0 | 0 | 0 | 0 | 0
0 | 0 |  | 0 | 0 | 0 | 0 | 0 | 0 | 0 |  | 0 | 0 | 0 | 0 | 0
0 | 0 |  | 0 | 0 | 0 | 0 | 0 | 0 | 0 |  | 0 | 0 | 0 | 0 | 0
0 | 0 |  | 0 | 0 | 0 | 0 | 0 | 0 | 0 |  | 0 | 0 | 0 | 0 | 0
0 | 0 |  | 0 | 0 | 0 | 0 | 0 | 0 | 0 |  | 0 | 0 | 0 | 0 | 0
0 | 0 |  | 0 | 0 | 0 | 0 | 0 | 0 | 0 |  | 0 | 0 | 0 | 0 | 0
0 | 0 |  | 0 | 0 | 0 | 0 | 0 | 0 | 0 |  | 0 | 0 | 0 | 0 | 0
0 | 0 |  | 0 | 0 | 0 | 0 | 0 | 0 | 0 |  | 0 | 0 | 0 | 0 | 0
0 | 0 |  | 0 | 0 | 0 | 0 | 0 | 0 | 0 |  | 0 | 0 | 0 | 0 | 0
0 | 0 |  | 0 | 0 | 0 | 0 | 0 | 0 | 0 |  | 0 | 0 | 0 | 0 | 0
0 | 0 |  | 0 | 0 | 0 | 0 | 0 | 0 | 0 |  | 0 | 0 | 0 | 0 | 0
0 | 0 |  | 0 | 0 | 0 | 0 | 0 | 0 | 0 |  | 0 | 0 | 0 | 0 | 0
0 | 0 |  | 0 | 0 | 0 | 0 | 0 | 0 | 0 |  | 0 | 0 | 0 | 0 | 0
0 | 0 |  | 0 | 0 | 0 | 0 | 0 | 0 | 0 |  | 0 | 0 | 0 | 0 | 0
0 | 0 |  | 0 | 0 | 0 | 0 | 0 | 0 | 0 |  | 0 | 0 | 0 | 0 | 0
0 | 0 |  | 0 | 0 | 0 | 0 | 0 | 0 | 0 |  | 0 | 0 | 0 | 0 | 0
0 | 0 |  | 0 | 0 | 0 | 0 | 0 | 0 | 0 |  | 0 | 0 | 0 | 0 | 0
0 | 0 |  | 0 | 0 | 0 | 0 | 0 | 0 | 0 |  | 0 | 0 | 0 | 0 | 0
0 | 0 |  | 0 | 0 | 0 | 0 | 0 | 0 | 0 |  | 0 | 0 | 0 | 0 | 0
0 | 0 |  | 0 | 0 | 0 | 0 | 0 | 0 | 0 |  | 0 | 0 | 0 | 0 | 0
0 | 0 |  | 0 | 0 | 0 | 0 | 0 | 0 | 0 |  | 0 | 0 | 0 | 0 | 0
0 | 0 |  | 0 | 0 | 0 | 0 | 0 | 0 | 0 |  | 0 | 0 | 0 | 0 | 0
0 | 0 |  | 0 | 0 | 0 | 0 | 0 | 0 | 0 |  | 0 | 0 | 0 | 0 | 0
0 | 0 |  | 0 | 0 | 0 | 0 | 0 | 0 | 0 |  | 0 | 0 | 0 | 0 | 0
0 | 0 |  | 0 | 0 | 0 | 0 | 0 | 0 | 0 |  | 0 | 0 | 0 | 0 | 0
0 | 0 |  | 0 | 0 | 0 | 0 | 0 | 0 | 0 |  | 0 | 0 | 0 | 0 | 0
0 | 0 |  | 0 | 0 | 0 | 0 | 0 | 0 | 0 |  | 0 | 0 | 0 | 0 | 0
0 | 0 |  | 0 | 0 | 0 | 0 | 0 | 0 | 0 |  | 0 | 0 | 0 | 0 | 0
0 | 0 |  | 0 | 0 | 0 | 0 | 0 | 0 | 0 |  | 0 | 0 | 0 | 0 | 0
0 | 0 |  | 0 | 0 | 0 | 0 | 0 | 0 | 0 |  | 0 | 0 | 0 | 0 | 0
0 | 0 |  | 0 | 0 | 0 | 0 | 0 | 0 | 0 |  | 0 | 0 | 0 | 0 | 0
0 | 0 |  | 0 | 0 | 0 | 0 | 0 | 0 | 0 |  | 0 | 0 | 0 | 0 | 0
0 | 0 |  | 0 | 0 | 0 | 0 | 0 | 0 | 0 |  | 0 | 0 | 0 | 0 | 0
0 | 0 |  | 0 | 0 | 0 | 0 | 0 | 0 | 0 |  | 0 | 0 | 0 | 0 | 0
0 | 0 |  | 0 | 0 | 0 | 0 | 0 | 0 | 0 |  | 0 | 0 | 0 | 0 | 0
0 | 0 |  | 0 | 0 | 0 | 0 | 0 | 0 | 0 |  | 0 | 0 | 0 | 0 | 0
0 | 0 |  | 0 | 0 | 0 | 0 | 0 | 0 | 0 |  | 0 | 0 | 0 | 0 | 0
0 | 0 |  | 0 | 0 | 0 | 0 | 0 | 0 | 0 |  | 0 | 0 | 0 | 0 | 0
0 | 0 |  | 0 | 0 | 0 | 0 | 0 | 0 | 0 |  | 0 | 0 | 0 | 0 | 0
0 | 0 |  | 0 | 0 | 0 | 0 | 0 | 0 | 0 |  | 0 | 0 | 0 | 0 | 0
0 | 0 |  | 0 | 0 | 0 | 0 | 0 | 0 | 0 |  | 0 | 0 | 0 | 0 | 0
0 | 0 |  | 0 | 0 | 0 | 0 | 0 | 0 | 0 |  | 0 | 0 | 0 | 0 | 0
0 | 0 |  | 0 | 0 | 0 | 0 | 0 | 0 | 0 |  | 0 | 0 | 0 | 0 | 0
0 | 0 |  | 0 | 0 | 0 | 0 | 0 | 0 | 0 |  | 0 | 0 | 0 | 0 | 0
0 | 0 |  | 0 | 0 | 0 | 0 | 0 | 0 | 0 |  | 0 | 0 | 0 | 0 | 0
0 | 0 |  | 0 | 0 | 0 | 0 | 0 | 0 | 0 |  | 0 | 0 | 0 | 0 | 0
0 | 0 |  | 0 | 0 | 0 | 0 | 0 | 0 | 0 |  | 0 | 0 | 0 | 0 | 0
0 | 0 |  | 0 | 0 | 0 | 0 | 0 | 0 | 0 |  | 0 | 0 | 0 | 0 | 0
0 | 0 |  | 0 | 0 | 0 | 0 | 0 | 0 | 0 |  | 0 | 0 | 0 | 0 | 0
0 | 0 |  | 0 | 0 | 0 | 0 | 0 | 0 | 0 |  | 0 | 0 | 0 | 0 | 0
0 | 0 |  | 0 | 0 | 0 | 0 | 0 | 0 | 0 |  | 0 | 0 | 0 | 0 | 0
0 | 0 |  | 0 | 0 | 0 | 0 | 0 | 0 | 0 |  | 0 | 0 | 0 | 0 | 0
0 | 0 |  | 0 | 0 | 0 | 0 | 0 | 0 | 0 |  | 0 | 0 | 0 | 0 | 0
0 | 0 |  | 0 | 0 | 0 | 0 | 0 | 0 | 0 |  | 0 | 0 | 0 | 0 | 0
0 | 0 |  | 0 | 0 | 0 | 0 | 0 | 0 | 0 |  | 0 | 0 | 0 | 0 | 0
0 | 0 |  | 0 | 0 | 0 | 0 | 0 | 0 | 0 |  | 0 | 0 | 0 | 0 | 0
0 | 0 |  | 0 | 0 | 0 | 0 | 0 | 0 | 0 |  | 0 | 0 | 0 | 0 | 0
0 | 0 |  | 0 | 0 | 0 | 0 | 0 | 0 | 0 |  | 0 | 0 | 0 | 0 | 0
0 | 0 |  | 0 | 0 | 0 | 0 | 0 | 0 | 0 |  | 0 | 0 | 0 | 0 | 0
0 | 0 |  | 0 | 0 | 0 | 0 | 0 | 0 | 0 |  | 0 | 0 | 0 | 0 | 0
0 | 0 |  | 0 | 0 | 0 | 0 | 0 | 0 | 0 |  | 0 | 0 | 0 | 0 | 0
0 | 0 |  | 0 | 0 | 0 | 0 | 0 | 0 | 0 |  | 0 | 0 | 0 | 0 | 0
0 | 0 |  | 0 | 0 | 0 | 0 | 0 | 0 | 0 |  | 0 | 0 | 0 | 0 | 0
0 | 0 |  | 0 | 0 | 0 | 0 | 0 | 0 | 0 |  | 0 | 0 | 0 | 0 | 0
0 | 0 |  | 0 | 0 | 0 | 0 | 0 | 0 | 0 |  | 0 | 0 | 0 | 0 | 0
0 | 0 |  | 0 | 0 | 0 | 0 | 0 | 0 | 0 |  | 0 | 0 | 0 | 0 | 0
0 | 0 |  | 0 | 0 | 0 | 0 | 0 | 0 | 0 |  | 0 | 0 | 0 | 0 | 0
0 | 0 |  | 0 | 0 | 0 | 0 | 0 | 0 | 0 |  | 0 | 0 | 0 | 0 | 0
0 | 0 |  | 0 | 0 | 0 | 0 | 0 | 0 | 0 |  | 0 | 0 | 0 | 0 | 0
0 | 0 |  | 0 | 0 | 0 | 0 | 0 | 0 | 0 |  | 0 | 0 | 0 | 0 | 0
0 | 0 |  | 0 | 0 | 0 | 0 | 0 | 0 | 0 |  | 0 | 0 | 0 | 0 | 0
0 | 0 |  | 0 | 0 | 0 | 0 | 0 | 0 | 0 |  | 0 | 0 | 0 | 0 | 0
0 | 0 |  | 0 | 0 | 0 | 0 | 0 | 0 | 0 |  | 0 | 0 | 0 | 0 | 0
0 | 0 |  | 0 | 0 | 0 | 0 | 0 | 0 | 0 |  | 0 | 0 | 0 | 0 | 0
0 | 0 |  | 0 | 0 | 0 | 0 | 0 | 0 | 0 |  | 0 | 0 | 0 | 0 | 0
0 | 0 |  | 0 | 0 | 0 | 0 | 0 | 0 | 0 |  | 0 | 0 | 0 | 0 | 0
0 | 0 |  | 0 | 0 | 0 | 0 | 0 | 0 | 0 |  | 0 | 0 | 0 | 0 | 0
0 | 0 |  | 0 | 0 | 0 | 0 | 0 | 0 | 0 |  | 0 | 0 | 0 | 0 | 0
0 | 0 |  | 0 | 0 | 0 | 0 | 0 | 0 | 0 |  | 0 | 0 | 0 | 0 | 0
0 | 0 |  | 0 | 0 | 0 | 0 | 0 | 0 | 0 |  | 0 | 0 | 0 | 0 | 0
0 | 0 |  | 0 | 0 | 0 | 0 | 0 | 0 | 0 |  | 0 | 0 | 0 | 0 | 0
0 | 0 |  | 0 | 0 | 0 | 0 | 0 | 0 | 0 |  | 0 | 0 | 0 | 0 | 0
0 | 0 |  | 0 | 0 | 0 | 0 | 0 | 0 | 0 |  | 0 | 0 | 0 | 0 | 0
0 | 0 |  | 0 | 0 | 0 | 0 | 0 | 0 | 0 |  | 0 | 0 | 0 | 0 | 0
0 | 0 |  | 0 | 0 | 0 | 0 | 0 | 0 | 0 |  | 0 | 0 | 0 | 0 | 0
0 | 0 |  | 0 | 0 | 0 | 0 | 0 | 0 | 0 |  | 0 | 0 | 0 | 0 | 0
0 | 0 |  | 0 | 0 | 0 | 0 | 0 | 0 | 0 |  | 0 | 0 | 0 | 0 | 0
0 | 0 |  | 0 | 0 | 0 | 0 | 0 | 0 | 0 |  | 0 | 0 | 0 | 0 | 0
0 | 0 |  | 0 | 0 | 0 | 0 | 0 | 0 | 0 |  | 0 | 0 | 0 | 0 | 0
0 | 0 |  | 0 | 0 | 0 | 0 | 0 | 0 | 0 |  | 0 | 0 | 0 | 0 | 0
0 | 0 |  | 0 | 0 | 0 | 0 | 0 | 0 | 0 |  | 0 | 0 | 0 | 0 | 0
0 | 0 |  | 0 | 0 | 0 | 0 | 0 | 0 | 0 |  | 0 | 0 | 0 | 0 | 0
0 | 0 |  | 0 | 0 | 0 | 0 | 0 | 0 | 0 |  | 0 | 0 | 0 | 0 | 0
0 | 0 |  | 0 | 0 | 0 | 0 | 0 | 0 | 0 |  | 0 | 0 | 0 | 0 | 0
0 | 0 |  | 0 | 0 | 0 | 0 | 0 | 0 | 0 |  | 0 | 0 | 0 | 0 | 0
0 | 0 |  | 0 | 0 | 0 | 0 | 0 | 0 | 0 |  | 0 | 0 | 0 | 0 | 0
0 | 0 |  | 0 | 0 | 0 | 0 | 0 | 0 | 0 |  | 0 | 0 | 0 | 0 | 0
0 | 0 |  | 0 | 0 | 0 | 0 | 0 | 0 | 0 |  | 0 | 0 | 0 | 0 | 0
0 | 0 |  | 0 | 0 | 0 | 0 | 0 | 0 | 0 |  | 0 | 0 | 0 | 0 | 0
0 | 0 |  | 0 | 0 | 0 | 0 | 0 | 0 | 0 |  | 0 | 0 | 0 | 0 | 0
0 | 0 |  | 0 | 0 | 0 | 0 | 0 | 0 | 0 |  | 0 | 0 | 0 | 0 | 0
0 | 0 |  | 0 | 0 | 0 | 0 | 0 | 0 | 0 |  | 0 | 0 | 0 | 0 | 0
0 | 0 |  | 0 | 0 | 0 | 0 | 0 | 0 | 0 |  | 0 | 0 | 0 | 0 | 0
0 | 0 |  | 0 | 0 | 0 | 0 | 0 | 0 | 0 |  | 0 | 0 | 0 | 0 | 0
0 | 0 |  | 0 | 0 | 0 | 0 | 0 | 0 | 0 |  | 0 | 0 | 0 | 0 | 0
0 | 0 |  | 0 | 0 | 0 | 0 | 0 | 0 | 0 |  | 0 | 0 | 0 | 0 | 0
0 | 0 |  | 0 | 0 | 0 | 0 | 0 | 0 | 0 |  | 0 | 0 | 0 | 0 | 0
0 | 0 |  | 0 | 0 | 0 | 0 | 0 | 0 | 0 |  | 0 | 0 | 0 | 0 | 0
0 | 0 |  | 0 | 0 | 0 | 0 | 0 | 0 | 0 |  | 0 | 0 | 0 | 0 | 0
0 | 0 |  | 0 | 0 | 0 | 0 | 0 | 0 | 0 |  | 0 | 0 | 0 | 0 | 0
0 | 0 |  | 0 | 0 | 0 | 0 | 0 | 0 | 0 |  | 0 | 0 | 0 | 0 | 0
0 | 0 |  | 0 | 0 | 0 | 0 | 0 | 0 | 0 |  | 0 | 0 | 0 | 0 | 0
0 | 0 |  | 0 | 0 | 0 | 0 | 0 | 0 | 0 |  | 0 | 0 | 0 | 0 | 0
0 | 0 |  | 0 | 0 | 0 | 0 | 0 | 0 | 0 |  | 0 | 0 | 0 | 0 | 0
0 | 0 |  | 0 | 0 | 0 | 0 | 0 | 0 | 0 |  | 0 | 0 | 0 | 0 | 0
0 | 0 |  | 0 | 0 | 0 | 0 | 0 | 0 | 0 |  | 0 | 0 | 0 | 0 | 0
0 | 0 |  | 0 | 0 | 0 | 0 | 0 | 0 | 0 |  | 0 | 0 | 0 | 0 | 0
0 | 0 |  | 0 | 0 | 0 | 0 | 0 | 0 | 0 |  | 0 | 0 | 0 | 0 | 0
0 | 0 |  | 0 | 0 | 0 | 0 | 0 | 0 | 0 |  | 0 | 0 | 0 | 0 | 0
0 | 0 |  | 0 | 0 | 0 | 0 | 0 | 0 | 0 |  | 0 | 0 | 0 | 0 | 0
0 | 0 |  | 0 | 0 | 0 | 0 | 0 | 0 | 0 |  | 0 | 0 | 0 | 0 | 0
0 | 0 |  | 0 | 0 | 0 | 0 | 0 | 0 | 0 |  | 0 | 0 | 0 | 0 | 0
0 | 0 |  | 0 | 0 | 0 | 0 | 0 | 0 | 0 |  | 0 | 0 | 0 | 0 | 0
0 | 0 |  | 0 | 0 | 0 | 0 | 0 | 0 | 0 |  | 0 | 0 | 0 | 0 | 0
0 | 0 |  | 0 | 0 | 0 | 0 | 0 | 0 | 0 |  | 0 | 0 | 0 | 0 | 0
0 | 0 |  | 0 | 0 | 0 | 0 | 0 | 0 | 0 |  | 0 | 0 | 0 | 0 | 0
0 | 0 |  | 0 | 0 | 0 | 0 | 0 | 0 | 0 |  | 0 | 0 | 0 | 0 | 0
0 | 0 |  | 0 | 0 | 0 | 0 | 0 | 0 | 0 |  | 0 | 0 | 0 | 0 | 0
0 | 0 |  | 0 | 0 | 0 | 0 | 0 | 0 | 0 |  | 0 | 0 | 0 | 0 | 0
0 | 0 |  | 0 | 0 | 0 | 0 | 0 | 0 | 0 |  | 0 | 0 | 0 | 0 | 0
0 | 0 |  | 0 | 0 | 0 | 0 | 0 | 0 | 0 |  | 0 | 0 | 0 | 0 | 0
0 | 0 |  | 0 | 0 | 0 | 0 | 0 | 0 | 0 |  | 0 | 0 | 0 | 0 | 0
0 | 0 |  | 0 | 0 | 0 | 0 | 0 | 0 | 0 |  | 0 | 0 | 0 | 0 | 0
0 | 0 |  | 0 | 0 | 0 | 0 | 0 | 0 | 0 |  | 0 | 0 | 0 | 0 | 0
0 | 0 |  | 0 | 0 | 0 | 0 | 0 | 0 | 0 |  | 0 | 0 | 0 | 0 | 0
0 | 0 |  | 0 | 0 | 0 | 0 | 0 | 0 | 0 |  | 0 | 0 | 0 | 0 | 0
0 | 0 |  | 0 | 0 | 0 | 0 | 0 | 0 | 0 |  | 0 | 0 | 0 | 0 | 0
0 | 0 |  | 0 | 0 | 0 | 0 | 0 | 0 | 0 |  | 0 | 0 | 0 | 0 | 0
0 | 0 |  | 0 | 0 | 0 | 0 | 0 | 0 | 0 |  | 0 | 0 | 0 | 0 | 0
0 | 0 |  | 0 | 0 | 0 | 0 | 0 | 0 | 0 |  | 0 | 0 | 0 | 0 | 0
0 | 0 |  | 0 | 0 | 0 | 0 | 0 | 0 | 0 |  | 0 | 0 | 0 | 0 | 0
0 | 0 |  | 0 | 0 | 0 | 0 | 0 | 0 | 0 |  | 0 | 0 | 0 | 0 | 0
0 | 0 |  | 0 | 0 | 0 | 0 | 0 | 0 | 0 |  | 0 | 0 | 0 | 0 | 0
0 | 0 |  | 0 | 0 | 0 | 0 | 0 | 0 | 0 |  | 0 | 0 | 0 | 0 | 0
0 | 0 |  | 0 | 0 | 0 | 0 | 0 | 0 | 0 |  | 0 | 0 | 0 | 0 | 0
0 | 0 |  | 0 | 0 | 0 | 0 | 0 | 0 | 0 |  | 0 | 0 | 0 | 0 | 0
0 | 0 |  | 0 | 0 | 0 | 0 | 0 | 0 | 0 |  | 0 | 0 | 0 | 0 | 0
0 | 0 |  | 0 | 0 | 0 | 0 | 0 | 0 | 0 |  | 0 | 0 | 0 | 0 | 0
0 | 0 |  | 0 | 0 | 0 | 0 | 0 | 0 | 0 |  | 0 | 0 | 0 | 0 | 0
0 | 0 |  | 0 | 0 | 0 | 0 | 0 | 0 | 0 |  | 0 | 0 | 0 | 0 | 0
0 | 0 |  | 0 | 0 | 0 | 0 | 0 | 0 | 0 |  | 0 | 0 | 0 | 0 | 0
0 | 0 |  | 0 | 0 | 0 | 0 | 0 | 0 | 0 |  | 0 | 0 | 0 | 0 | 0
0 | 0 |  | 0 | 0 | 0 | 0 | 0 | 0 | 0 |  | 0 | 0 | 0 | 0 | 0
0 | 0 |  | 0 | 0 | 0 | 0 | 0 | 0 | 0 |  | 0 | 0 | 0 | 0 | 0
0 | 0 |  | 0 | 0 | 0 | 0 | 0 | 0 | 0 |  | 0 | 0 | 0 | 0 | 0
0 | 0 |  | 0 | 0 | 0 | 0 | 0 | 0 | 0 |  | 0 | 0 | 0 | 0 | 0
0 | 0 |  | 0 | 0 | 0 | 0 | 0 | 0 | 0 |  | 0 | 0 | 0 | 0 | 0
0 | 0 |  | 0 | 0 | 0 | 0 | 0 | 0 | 0 |  | 0 | 0 | 0 | 0 | 0
0 | 0 |  | 0 | 0 | 0 | 0 | 0 | 0 | 0 |  | 0 | 0 | 0 | 0 | 0
0 | 0 |  | 0 | 0 | 0 | 0 | 0 | 0 | 0 |  | 0 | 0 | 0 | 0 | 0
0 | 0 |  | 0 | 0 | 0 | 0 | 0 | 0 | 0 |  | 0 | 0 | 0 | 0 | 0
0 | 0 |  | 0 | 0 | 0 | 0 | 0 | 0 | 0 |  | 0 | 0 | 0 | 0 | 0
0 | 0 |  | 0 | 0 | 0 | 0 | 0 | 0 | 0 |  | 0 | 0 | 0 | 0 | 0
0 | 0 |  | 0 | 0 | 0 | 0 | 0 | 0 | 0 |  | 0 | 0 | 0 | 0 | 0
0 | 0 |  | 0 | 0 | 0 | 0 | 0 | 0 | 0 |  | 0 | 0 | 0 | 0 | 0
0 | 0 |  | 0 | 0 | 0 | 0 | 0 | 0 | 0 |  | 0 | 0 | 0 | 0 | 0
0 | 0 |  | 0 | 0 | 0 | 0 | 0 | 0 | 0 |  | 0 | 0 | 0 | 0 | 0
0 | 0 |  | 0 | 0 | 0 | 0 | 0 | 0 | 0 |  | 0 | 0 | 0 | 0 | 0
0 | 0 |  | 0 | 0 | 0 | 0 | 0 | 0 | 0 |  | 0 | 0 | 0 | 0 | 0
0 | 0 |  | 0 | 0 | 0 | 0 | 0 | 0 | 0 |  | 0 | 0 | 0 | 0 | 0
0 | 0 |  | 0 | 0 | 0 | 0 | 0 | 0 | 0 |  | 0 | 0 | 0 | 0 | 0
0 | 0 |  | 0 | 0 | 0 | 0 | 0 | 0 | 0 |  | 0 | 0 | 0 | 0 | 0
0 | 0 |  | 0 | 0 | 0 | 0 | 0 | 0 | 0 |  | 0 | 0 | 0 | 0 | 0
0 | 0 |  | 0 | 0 | 0 | 0 | 0 | 0 | 0 |  | 0 | 0 | 0 | 0 | 0
0 | 0 |  | 0 | 0 | 0 | 0 | 0 | 0 | 0 |  | 0 | 0 | 0 | 0 | 0
0 | 0 |  | 0 | 0 | 0 | 0 | 0 | 0 | 0 |  | 0 | 0 | 0 | 0 | 0
0 | 0 |  | 0 | 0 | 0 | 0 | 0 | 0 | 0 |  | 0 | 0 | 0 | 0 | 0
0 | 0 |  | 0 | 0 | 0 | 0 | 0 | 0 | 0 |  | 0 | 0 | 0 | 0 | 0
0 | 0 |  | 0 | 0 | 0 | 0 | 0 | 0 | 0 |  | 0 | 0 | 0 | 0 | 0
0 | 0 |  | 0 | 0 | 0 | 0 | 0 | 0 | 0 |  | 0 | 0 | 0 | 0 | 0
0 | 0 |  | 0 | 0 | 0 | 0 | 0 | 0 | 0 |  | 0 | 0 | 0 | 0 | 0
0 | 0 |  | 0 | 0 | 0 | 0 | 0 | 0 | 0 |  | 0 | 0 | 0 | 0 | 0
0 | 0 |  | 0 | 0 | 0 | 0 | 0 | 0 | 0 |  | 0 | 0 | 0 | 0 | 0
0 | 0 |  | 0 | 0 | 0 | 0 | 0 | 0 | 0 |  | 0 | 0 | 0 | 0 | 0
0 | 0 |  | 0 | 0 | 0 | 0 | 0 | 0 | 0 |  | 0 | 0 | 0 | 0 | 0
0 | 0 |  | 0 | 0 | 0 | 0 | 0 | 0 | 0 |  | 0 | 0 | 0 | 0 | 0
0 | 0 |  | 0 | 0 | 0 | 0 | 0 | 0 | 0 |  | 0 | 0 | 0 | 0 | 0
0 | 0 |  | 0 | 0 | 0 | 0 | 0 | 0 | 0 |  | 0 | 0 | 0 | 0 | 0
0 | 0 |  | 0 | 0 | 0 | 0 | 0 | 0 | 0 |  | 0 | 0 | 0 | 0 | 0
0 | 0 |  | 0 | 0 | 0 | 0 | 0 | 0 | 0 |  | 0 | 0 | 0 | 0 | 0
0 | 0 |  | 0 | 0 | 0 | 0 | 0 | 0 | 0 |  | 0 | 0 | 0 | 0 | 0
0 | 0 |  | 0 | 0 | 0 | 0 | 0 | 0 | 0 |  | 0 | 0 | 0 | 0 | 0
0 | 0 |  | 0 | 0 | 0 | 0 | 0 | 0 | 0 |  | 0 | 0 | 0 | 0 | 0
0 | 0 |  | 0 | 0 | 0 | 0 | 0 | 0 | 0 |  | 0 | 0 | 0 | 0 | 0
0 | 0 |  | 0 | 0 | 0 | 0 | 0 | 0 | 0 |  | 0 | 0 | 0 | 0 | 0
0 | 0 |  | 0 | 0 | 0 | 0 | 0 | 0 | 0 |  | 0 | 0 | 0 | 0 | 0
0 | 0 |  | 0 | 0 | 0 | 0 | 0 | 0 | 0 |  | 0 | 0 | 0 | 0 | 0
0 | 0 |  | 0 | 0 | 0 | 0 | 0 | 0 | 0 |  | 0 | 0 | 0 | 0 | 0
0 | 0 |  | 0 | 0 | 0 | 0 | 0 | 0 | 0 |  | 0 | 0 | 0 | 0 | 0
0 | 0 |  | 0 | 0 | 0 | 0 | 0 | 0 | 0 |  | 0 | 0 | 0 | 0 | 0
0 | 0 |  | 0 | 0 | 0 | 0 | 0 | 0 | 0 |  | 0 | 0 | 0 | 0 | 0
0 | 0 |  | 0 | 0 | 0 | 0 | 0 | 0 | 0 |  | 0 | 0 | 0 | 0 | 0
0 | 0 |  | 0 | 0 | 0 | 0 | 0 | 0 | 0 |  | 0 | 0 | 0 | 0 | 0
0 | 0 |  | 0 | 0 | 0 | 0 | 0 | 0 | 0 |  | 0 | 0 | 0 | 0 | 0
0 | 0 |  | 0 | 0 | 0 | 0 | 0 | 0 | 0 |  | 0 | 0 | 0 | 0 | 0
0 | 0 |  | 0 | 0 | 0 | 0 | 0 | 0 | 0 |  | 0 | 0 | 0 | 0 | 0
0 | 0 |  | 0 | 0 | 0 | 0 | 0 | 0 | 0 |  | 0 | 0 | 0 | 0 | 0
0 | 0 |  | 0 | 0 | 0 | 0 | 0 | 0 | 0 |  | 0 | 0 | 0 | 0 | 0
0 | 0 |  | 0 | 0 | 0 | 0 | 0 | 0 | 0 |  | 0 | 0 | 0 | 0 | 0
0 | 0 |  | 0 | 0 | 0 | 0 | 0 | 0 | 0 |  | 0 | 0 | 0 | 0 | 0
0 | 0 |  | 0 | 0 | 0 | 0 | 0 | 0 | 0 |  | 0 | 0 | 0 | 0 | 0
0 | 0 |  | 0 | 0 | 0 | 0 | 0 | 0 | 0 |  | 0 | 0 | 0 | 0 | 0
0 | 0 |  | 0 | 0 | 0 | 0 | 0 | 0 | 0 |  | 0 | 0 | 0 | 0 | 0
0 | 0 |  | 0 | 0 | 0 | 0 | 0 | 0 | 0 |  | 0 | 0 | 0 | 0 | 0
0 | 0 |  | 0 | 0 | 0 | 0 | 0 | 0 | 0 |  | 0 | 0 | 0 | 0 | 0
0 | 0 |  | 0 | 0 | 0 | 0 | 0 | 0 | 0 |  | 0 | 0 | 0 | 0 | 0
0 | 0 |  | 0 | 0 | 0 | 0 | 0 | 0 | 0 |  | 0 | 0 | 0 | 0 | 0
0 | 0 |  | 0 | 0 | 0 | 0 | 0 | 0 | 0 |  | 0 | 0 | 0 | 0 | 0
0 | 0 |  | 0 | 0 | 0 | 0 | 0 | 0 | 0 |  | 0 | 0 | 0 | 0 | 0
0 | 0 |  | 0 | 0 | 0 | 0 | 0 | 0 | 0 |  | 0 | 0 | 0 | 0 | 0
0 | 0 |  | 0 | 0 | 0 | 0 | 0 | 0 | 0 |  | 0 | 0 | 0 | 0 | 0
0 | 0 |  | 0 | 0 | 0 | 0 | 0 | 0 | 0 |  | 0 | 0 | 0 | 0 | 0
0 | 0 |  | 0 | 0 | 0 | 0 | 0 | 0 | 0 |  | 0 | 0 | 0 | 0 | 0
0 | 0 |  | 0 | 0 | 0 | 0 | 0 | 0 | 0 |  | 0 | 0 | 0 | 0 | 0
0 | 0 |  | 0 | 0 | 0 | 0 | 0 | 0 | 0 |  | 0 | 0 | 0 | 0 | 0
0 | 0 |  | 0 | 0 | 0 | 0 | 0 | 0 | 0 |  | 0 | 0 | 0 | 0 | 0
0 | 0 |  | 0 | 0 | 0 | 0 | 0 | 0 | 0 |  | 0 | 0 | 0 | 0 | 0
0 | 0 |  | 0 | 0 | 0 | 0 | 0 | 0 | 0 |  | 0 | 0 | 0 | 0 | 0
0 | 0 |  | 0 | 0 | 0 | 0 | 0 | 0 | 0 |  | 0 | 0 | 0 | 0 | 0
0 | 0 |  | 0 | 0 | 0 | 0 | 0 | 0 | 0 |  | 0 | 0 | 0 | 0 | 0
0 | 0 |  | 0 | 0 | 0 | 0 | 0 | 0 | 0 |  | 0 | 0 | 0 | 0 | 0
0 | 0 |  | 0 | 0 | 0 | 0 | 0 | 0 | 0 |  | 0 | 0 | 0 | 0 | 0
0 | 0 |  | 0 | 0 | 0 | 0 | 0 | 0 | 0 |  | 0 | 0 | 0 | 0 | 0
0 | 0 |  | 0 | 0 | 0 | 0 | 0 | 0 | 0 |  | 0 | 0 | 0 | 0 | 0
0 | 0 |  | 0 | 0 | 0 | 0 | 0 | 0 | 0 |  | 0 | 0 | 0 | 0 | 0
0 | 0 |  | 0 | 0 | 0 | 0 | 0 | 0 | 0 |  | 0 | 0 | 0 | 0 | 0
0 | 0 |  | 0 | 0 | 0 | 0 | 0 | 0 | 0 |  | 0 | 0 | 0 | 0 | 0
0 | 0 |  | 0 | 0 | 0 | 0 | 0 | 0 | 0 |  | 0 | 0 | 0 | 0 | 0
0 | 0 |  | 0 | 0 | 0 | 0 | 0 | 0 | 0 |  | 0 | 0 | 0 | 0 | 0
0 | 0 |  | 0 | 0 | 0 | 0 | 0 | 0 | 0 |  | 0 | 0 | 0 | 0 | 0
0 | 0 |  | 0 | 0 | 0 | 0 | 0 | 0 | 0 |  | 0 | 0 | 0 | 0 | 0
0 | 0 |  | 0 | 0 | 0 | 0 | 0 | 0 | 0 |  | 0 | 0 | 0 | 0 | 0
0 | 0 |  | 0 | 0 | 0 | 0 | 0 | 0 | 0 |  | 0 | 0 | 0 | 0 | 0
0 | 0 |  | 0 | 0 | 0 | 0 | 0 | 0 | 0 |  | 0 | 0 | 0 | 0 | 0
0 | 0 |  | 0 | 0 | 0 | 0 | 0 | 0 | 0 |  | 0 | 0 | 0 | 0 | 0
0 | 0 |  | 0 | 0 | 0 | 0 | 0 | 0 | 0 |  | 0 | 0 | 0 | 0 | 0
0 | 0 |  | 0 | 0 | 0 | 0 | 0 | 0 | 0 |  | 0 | 0 | 0 | 0 | 0
0 | 0 |  | 0 | 0 | 0 | 0 | 0 | 0 | 0 |  | 0 | 0 | 0 | 0 | 0
0 | 0 |  | 0 | 0 | 0 | 0 | 0 | 0 | 0 |  | 0 | 0 | 0 | 0 | 0
0 | 0 |  | 0 | 0 | 0 | 0 | 0 | 0 | 0 |  | 0 | 0 | 0 | 0 | 0
0 | 0 |  | 0 | 0 | 0 | 0 | 0 | 0 | 0 |  | 0 | 0 | 0 | 0 | 0
0 | 0 |  | 0 | 0 | 0 | 0 | 0 | 0 | 0 |  | 0 | 0 | 0 | 0 | 0
0 | 0 |  | 0 | 0 | 0 | 0 | 0 | 0 | 0 |  | 0 | 0 | 0 | 0 | 0
0 | 0 |  | 0 | 0 | 0 | 0 | 0 | 0 | 0 |  | 0 | 0 | 0 | 0 | 0
0 | 0 |  | 0 | 0 | 0 | 0 | 0 | 0 | 0 |  | 0 | 0 | 0 | 0 | 0
0 | 0 |  | 0 | 0 | 0 | 0 | 0 | 0 | 0 |  | 0 | 0 | 0 | 0 | 0
0 | 0 |  | 0 | 0 | 0 | 0 | 0 | 0 | 0 |  | 0 | 0 | 0 | 0 | 0
0 | 0 |  | 0 | 0 | 0 | 0 | 0 | 0 | 0 |  | 0 | 0 | 0 | 0 | 0
0 | 0 |  | 0 | 0 | 0 | 0 | 0 | 0 | 0 |  | 0 | 0 | 0 | 0 | 0
0 | 0 |  | 0 | 0 | 0 | 0 | 0 | 0 | 0 |  | 0 | 0 | 0 | 0 | 0
0 | 0 |  | 0 | 0 | 0 | 0 | 0 | 0 | 0 |  | 0 | 0 | 0 | 0 | 0
0 | 0 |  | 0 | 0 | 0 | 0 | 0 | 0 | 0 |  | 0 | 0 | 0 | 0 | 0
0 | 0 |  | 0 | 0 | 0 | 0 | 0 | 0 | 0 |  | 0 | 0 | 0 | 0 | 0
0 | 0 |  | 0 | 0 | 0 | 0 | 0 | 0 | 0 |  | 0 | 0 | 0 | 0 | 0
0 | 0 |  | 0 | 0 | 0 | 0 | 0 | 0 | 0 |  | 0 | 0 | 0 | 0 | 0
0 | 0 |  | 0 | 0 | 0 | 0 | 0 | 0 | 0 |  | 0 | 0 | 0 | 0 | 0
0 | 0 |  | 0 | 0 | 0 | 0 | 0 | 0 | 0 |  | 0 | 0 | 0 | 0 | 0
0 | 0 |  | 0 | 0 | 0 | 0 | 0 | 0 | 0 |  | 0 | 0 | 0 | 0 | 0
0 | 0 |  | 0 | 0 | 0 | 0 | 0 | 0 | 0 |  | 0 | 0 | 0 | 0 | 0
0 | 0 |  | 0 | 0 | 0 | 0 | 0 | 0 | 0 |  | 0 | 0 | 0 | 0 | 0
0 | 0 |  | 0 | 0 | 0 | 0 | 0 | 0 | 0 |  | 0 | 0 | 0 | 0 | 0
0 | 0 |  | 0 | 0 | 0 | 0 | 0 | 0 | 0 |  | 0 | 0 | 0 | 0 | 0
0 | 0 |  | 0 | 0 | 0 | 0 | 0 | 0 | 0 |  | 0 | 0 | 0 | 0 | 0
0 | 0 |  | 0 | 0 | 0 | 0 | 0 | 0 | 0 |  | 0 | 0 | 0 | 0 | 0
0 | 0 |  | 0 | 0 | 0 | 0 | 0 | 0 | 0 |  | 0 | 0 | 0 | 0 | 0
0 | 0 |  | 0 | 0 | 0 | 0 | 0 | 0 | 0 |  | 0 | 0 | 0 | 0 | 0
0 | 0 |  | 0 | 0 | 0 | 0 | 0 | 0 | 0 |  | 0 | 0 | 0 | 0 | 0
0 | 0 |  | 0 | 0 | 0 | 0 | 0 | 0 | 0 |  | 0 | 0 | 0 | 0 | 0
0 | 0 |  | 0 | 0 | 0 | 0 | 0 | 0 | 0 |  | 0 | 0 | 0 | 0 | 0
0 | 0 |  | 0 | 0 | 0 | 0 | 0 | 0 | 0 |  | 0 | 0 | 0 | 0 | 0
0 | 0 |  | 0 | 0 | 0 | 0 | 0 | 0 | 0 |  | 0 | 0 | 0 | 0 | 0
0 | 0 |  | 0 | 0 | 0 | 0 | 0 | 0 | 0 |  | 0 | 0 | 0 | 0 | 0
0 | 0 |  | 0 | 0 | 0 | 0 | 0 | 0 | 0 |  | 0 | 0 | 0 | 0 | 0
0 | 0 |  | 0 | 0 | 0 | 0 | 0 | 0 | 0 |  | 0 | 0 | 0 | 0 | 0
0 | 0 |  | 0 | 0 | 0 | 0 | 0 | 0 | 0 |  | 0 | 0 | 0 | 0 | 0
0 | 0 |  | 0 | 0 | 0 | 0 | 0 | 0 | 0 |  | 0 | 0 | 0 | 0 | 0
0 | 0 |  | 0 | 0 | 0 | 0 | 0 | 0 | 0 |  | 0 | 0 | 0 | 0 | 0
0 | 0 |  | 0 | 0 | 0 | 0 | 0 | 0 | 0 |  | 0 | 0 | 0 | 0 | 0
0 | 0 |  | 0 | 0 | 0 | 0 | 0 | 0 | 0 |  | 0 | 0 | 0 | 0 | 0
0 | 0 |  | 0 | 0 | 0 | 0 | 0 | 0 | 0 |  | 0 | 0 | 0 | 0 | 0
0 | 0 |  | 0 | 0 | 0 | 0 | 0 | 0 | 0 |  | 0 | 0 | 0 | 0 | 0
0 | 0 |  | 0 | 0 | 0 | 0 | 0 | 0 | 0 |  | 0 | 0 | 0 | 0 | 0
0 | 0 |  | 0 | 0 | 0 | 0 | 0 | 0 | 0 |  | 0 | 0 | 0 | 0 | 0
0 | 0 |  | 0 | 0 | 0 | 0 | 0 | 0 | 0 |  | 0 | 0 | 0 | 0 | 0
0 | 0 |  | 0 | 0 | 0 | 0 | 0 | 0 | 0 |  | 0 | 0 | 0 | 0 | 0
0 | 0 |  | 0 | 0 | 0 | 0 | 0 | 0 | 0 |  | 0 | 0 | 0 | 0 | 0
0 | 0 |  | 0 | 0 | 0 | 0 | 0 | 0 | 0 |  | 0 | 0 | 0 | 0 | 0
0 | 0 |  | 0 | 0 | 0 | 0 | 0 | 0 | 0 |  | 0 | 0 | 0 | 0 | 0
0 | 0 |  | 0 | 0 | 0 | 0 | 0 | 0 | 0 |  | 0 | 0 | 0 | 0 | 0
0 | 0 |  | 0 | 0 | 0 | 0 | 0 | 0 | 0 |  | 0 | 0 | 0 | 0 | 0
0 | 0 |  | 0 | 0 | 0 | 0 | 0 | 0 | 0 |  | 0 | 0 | 0 | 0 | 0
0 | 0 |  | 0 | 0 | 0 | 0 | 0 | 0 | 0 |  | 0 | 0 | 0 | 0 | 0
0 | 0 |  | 0 | 0 | 0 | 0 | 0 | 0 | 0 |  | 0 | 0 | 0 | 0 | 0
0 | 0 |  | 0 | 0 | 0 | 0 | 0 | 0 | 0 |  | 0 | 0 | 0 | 0 | 0
0 | 0 |  | 0 | 0 | 0 | 0 | 0 | 0 | 0 |  | 0 | 0 | 0 | 0 | 0
0 | 0 |  | 0 | 0 | 0 | 0 | 0 | 0 | 0 |  | 0 | 0 | 0 | 0 | 0
0 | 0 |  | 0 | 0 | 0 | 0 | 0 | 0 | 0 |  | 0 | 0 | 0 | 0 | 0
0 | 0 |  | 0 | 0 | 0 | 0 | 0 | 0 | 0 |  | 0 | 0 | 0 | 0 | 0
0 | 0 |  | 0 | 0 | 0 | 0 | 0 | 0 | 0 |  | 0 | 0 | 0 | 0 | 0
0 | 0 |  | 0 | 0 | 0 | 0 | 0 | 0 | 0 |  | 0 | 0 | 0 | 0 | 0
0 | 0 |  | 0 | 0 | 0 | 0 | 0 | 0 | 0 |  | 0 | 0 | 0 | 0 | 0
0 | 0 |  | 0 | 0 | 0 | 0 | 0 | 0 | 0 |  | 0 | 0 | 0 | 0 | 0
0 | 0 |  | 0 | 0 | 0 | 0 | 0 | 0 | 0 |  | 0 | 0 | 0 | 0 | 0
0 | 0 |  | 0 | 0 | 0 | 0 | 0 | 0 | 0 |  | 0 | 0 | 0 | 0 | 0
0 | 0 |  | 0 | 0 | 0 | 0 | 0 | 0 | 0 |  | 0 | 0 | 0 | 0 | 0
0 | 0 |  | 0 | 0 | 0 | 0 | 0 | 0 | 0 |  | 0 | 0 | 0 | 0 | 0
0 | 0 |  | 0 | 0 | 0 | 0 | 0 | 0 | 0 |  | 0 | 0 | 0 | 0 | 0
0 | 0 |  | 0 | 0 | 0 | 0 | 0 | 0 | 0 |  | 0 | 0 | 0 | 0 | 0
0 | 0 |  | 0 | 0 | 0 | 0 | 0 | 0 | 0 |  | 0 | 0 | 0 | 0 | 0
0 | 0 |  | 0 | 0 | 0 | 0 | 0 | 0 | 0 |  | 0 | 0 | 0 | 0 | 0
0 | 0 |  | 0 | 0 | 0 | 0 | 0 | 0 | 0 |  | 0 | 0 | 0 | 0 | 0
0 | 0 |  | 0 | 0 | 0 | 0 | 0 | 0 | 0 |  | 0 | 0 | 0 | 0 | 0
0 | 0 |  | 0 | 0 | 0 | 0 | 0 | 0 | 0 |  | 0 | 0 | 0 | 0 | 0
0 | 0 |  | 0 | 0 | 0 | 0 | 0 | 0 | 0 |  | 0 | 0 | 0 | 0 | 0
0 | 0 |  | 0 | 0 | 0 | 0 | 0 | 0 | 0 |  | 0 | 0 | 0 | 0 | 0
0 | 0 |  | 0 | 0 | 0 | 0 | 0 | 0 | 0 |  | 0 | 0 | 0 | 0 | 0
0 | 0 |  | 0 | 0 | 0 | 0 | 0 | 0 | 0 |  | 0 | 0 | 0 | 0 | 0
0 | 0 |  | 0 | 0 | 0 | 0 | 0 | 0 | 0 |  | 0 | 0 | 0 | 0 | 0
0 | 0 |  | 0 | 0 | 0 | 0 | 0 | 0 | 0 |  | 0 | 0 | 0 | 0 | 0
0 | 0 |  | 0 | 0 | 0 | 0 | 0 | 0 | 0 |  | 0 | 0 | 0 | 0 | 0
0 | 0 |  | 0 | 0 | 0 | 0 | 0 | 0 | 0 |  | 0 | 0 | 0 | 0 | 0
0 | 0 |  | 0 | 0 | 0 | 0 | 0 | 0 | 0 |  | 0 | 0 | 0 | 0 | 0
0 | 0 |  | 0 | 0 | 0 | 0 | 0 | 0 | 0 |  | 0 | 0 | 0 | 0 | 0
0 | 0 |  | 0 | 0 | 0 | 0 | 0 | 0 | 0 |  | 0 | 0 | 0 | 0 | 0
0 | 0 |  | 0 | 0 | 0 | 0 | 0 | 0 | 0 |  | 0 | 0 | 0 | 0 | 0
0 | 0 |  | 0 | 0 | 0 | 0 | 0 | 0 | 0 |  | 0 | 0 | 0 | 0 | 0
0 | 0 |  | 0 | 0 | 0 | 0 | 0 | 0 | 0 |  | 0 | 0 | 0 | 0 | 0
0 | 0 |  | 0 | 0 | 0 | 0 | 0 | 0 | 0 |  | 0 | 0 | 0 | 0 | 0
0 | 0 |  | 0 | 0 | 0 | 0 | 0 | 0 | 0 |  | 0 | 0 | 0 | 0 | 0
0 | 0 |  | 0 | 0 | 0 | 0 | 0 | 0 | 0 |  | 0 | 0 | 0 | 0 | 0
0 | 0 |  | 0 | 0 | 0 | 0 | 0 | 0 | 0 |  | 0 | 0 | 0 | 0 | 0
0 | 0 |  | 0 | 0 | 0 | 0 | 0 | 0 | 0 |  | 0 | 0 | 0 | 0 | 0
0 | 0 |  | 0 | 0 | 0 | 0 | 0 | 0 | 0 |  | 0 | 0 | 0 | 0 | 0
0 | 0 |  | 0 | 0 | 0 | 0 | 0 | 0 | 0 |  | 0 | 0 | 0 | 0 | 0
0 | 0 |  | 0 | 0 | 0 | 0 | 0 | 0 | 0 |  | 0 | 0 | 0 | 0 | 0
0 | 0 |  | 0 | 0 | 0 | 0 | 0 | 0 | 0 |  | 0 | 0 | 0 | 0 | 0
0 | 0 |  | 0 | 0 | 0 | 0 | 0 | 0 | 0 |  | 0 | 0 | 0 | 0 | 0
0 | 0 |  | 0 | 0 | 0 | 0 | 0 | 0 | 0 |  | 0 | 0 | 0 | 0 | 0
0 | 0 |  | 0 | 0 | 0 | 0 | 0 | 0 | 0 |  | 0 | 0 | 0 | 0 | 0
0 | 0 |  | 0 | 0 | 0 | 0 | 0 | 0 | 0 |  | 0 | 0 | 0 | 0 | 0
0 | 0 |  | 0 | 0 | 0 | 0 | 0 | 0 | 0 |  | 0 | 0 | 0 | 0 | 0
0 | 0 |  | 0 | 0 | 0 | 0 | 0 | 0 | 0 |  | 0 | 0 | 0 | 0 | 0
0 | 0 |  | 0 | 0 | 0 | 0 | 0 | 0 | 0 |  | 0 | 0 | 0 | 0 | 0
0 | 0 |  | 0 | 0 | 0 | 0 | 0 | 0 | 0 |  | 0 | 0 | 0 | 0 | 0
0 | 0 |  | 0 | 0 | 0 | 0 | 0 | 0 | 0 |  | 0 | 0 | 0 | 0 | 0
0 | 0 |  | 0 | 0 | 0 | 0 | 0 | 0 | 0 |  | 0 | 0 | 0 | 0 | 0
0 | 0 |  | 0 | 0 | 0 | 0 | 0 | 0 | 0 |  | 0 | 0 | 0 | 0 | 0
0 | 0 |  | 0 | 0 | 0 | 0 | 0 | 0 | 0 |  | 0 | 0 | 0 | 0 | 0
0 | 0 |  | 0 | 0 | 0 | 0 | 0 | 0 | 0 |  | 0 | 0 | 0 | 0 | 0
0 | 0 |  | 0 | 0 | 0 | 0 | 0 | 0 | 0 |  | 0 | 0 | 0 | 0 | 0
0 | 0 |  | 0 | 0 | 0 | 0 | 0 | 0 | 0 |  | 0 | 0 | 0 | 0 | 0
0 | 0 |  | 0 | 0 | 0 | 0 | 0 | 0 | 0 |  | 0 | 0 | 0 | 0 | 0
0 | 0 |  | 0 | 0 | 0 | 0 | 0 | 0 | 0 |  | 0 | 0 | 0 | 0 | 0
0 | 0 |  | 0 | 0 | 0 | 0 | 0 | 0 | 0 |  | 0 | 0 | 0 | 0 | 0
0 | 0 |  | 0 | 0 | 0 | 0 | 0 | 0 | 0 |  | 0 | 0 | 0 | 0 | 0
0 | 0 |  | 0 | 0 | 0 | 0 | 0 | 0 | 0 |  | 0 | 0 | 0 | 0 | 0
0 | 0 |  | 0 | 0 | 0 | 0 | 0 | 0 | 0 |  | 0 | 0 | 0 | 0 | 0
0 | 0 |  | 0 | 0 | 0 | 0 | 0 | 0 | 0 |  | 0 | 0 | 0 | 0 | 0
0 | 0 |  | 0 | 0 | 0 | 0 | 0 | 0 | 0 |  | 0 | 0 | 0 | 0 | 0
0 | 0 |  | 0 | 0 | 0 | 0 | 0 | 0 | 0 |  | 0 | 0 | 0 | 0 | 0
0 | 0 |  | 0 | 0 | 0 | 0 | 0 | 0 | 0 |  | 0 | 0 | 0 | 0 | 0
0 | 0 |  | 0 | 0 | 0 | 0 | 0 | 0 | 0 |  | 0 | 0 | 0 | 0 | 0
0 | 0 |  | 0 | 0 | 0 | 0 | 0 | 0 | 0 |  | 0 | 0 | 0 | 0 | 0
0 | 0 |  | 0 | 0 | 0 | 0 | 0 | 0 | 0 |  | 0 | 0 | 0 | 0 | 0
0 | 0 |  | 0 | 0 | 0 | 0 | 0 | 0 | 0 |  | 0 | 0 | 0 | 0 | 0
0 | 0 |  | 0 | 0 | 0 | 0 | 0 | 0 | 0 |  | 0 | 0 | 0 | 0 | 0
0 | 0 |  | 0 | 0 | 0 | 0 | 0 | 0 | 0 |  | 0 | 0 | 0 | 0 | 0
0 | 0 |  | 0 | 0 | 0 | 0 | 0 | 0 | 0 |  | 0 | 0 | 0 | 0 | 0
0 | 0 |  | 0 | 0 | 0 | 0 | 0 | 0 | 0 |  | 0 | 0 | 0 | 0 | 0
0 | 0 |  | 0 | 0 | 0 | 0 | 0 | 0 | 0 |  | 0 | 0 | 0 | 0 | 0
0 | 0 |  | 0 | 0 | 0 | 0 | 0 | 0 | 0 |  | 0 | 0 | 0 | 0 | 0
0 | 0 |  | 0 | 0 | 0 | 0 | 0 | 0 | 0 |  | 0 | 0 | 0 | 0 | 0
0 | 0 |  | 0 | 0 | 0 | 0 | 0 | 0 | 0 |  | 0 | 0 | 0 | 0 | 0
0 | 0 |  | 0 | 0 | 0 | 0 | 0 | 0 | 0 |  | 0 | 0 | 0 | 0 | 0
0 | 0 |  | 0 | 0 | 0 | 0 | 0 | 0 | 0 |  | 0 | 0 | 0 | 0 | 0
0 | 0 |  | 0 | 0 | 0 | 0 | 0 | 0 | 0 |  | 0 | 0 | 0 | 0 | 0
0 | 0 |  | 0 | 0 | 0 | 0 | 0 | 0 | 0 |  | 0 | 0 | 0 | 0 | 0
0 | 0 |  | 0 | 0 | 0 | 0 | 0 | 0 | 0 |  | 0 | 0 | 0 | 0 | 0
0 | 0 |  | 0 | 0 | 0 | 0 | 0 | 0 | 0 |  | 0 | 0 | 0 | 0 | 0
0 | 0 |  | 0 | 0 | 0 | 0 | 0 | 0 | 0 |  | 0 | 0 | 0 | 0 | 0
0 | 0 |  | 0 | 0 | 0 | 0 | 0 | 0 | 0 |  | 0 | 0 | 0 | 0 | 0
0 | 0 |  | 0 | 0 | 0 | 0 | 0 | 0 | 0 |  | 0 | 0 | 0 | 0 | 0
0 | 0 |  | 0 | 0 | 0 | 0 | 0 | 0 | 0 |  | 0 | 0 | 0 | 0 | 0
0 | 0 |  | 0 | 0 | 0 | 0 | 0 | 0 | 0 |  | 0 | 0 | 0 | 0 | 0
0 | 0 |  | 0 | 0 | 0 | 0 | 0 | 0 | 0 |  | 0 | 0 | 0 | 0 | 0
0 | 0 |  | 0 | 0 | 0 | 0 | 0 | 0 | 0 |  | 0 | 0 | 0 | 0 | 0
0 | 0 |  | 0 | 0 | 0 | 0 | 0 | 0 | 0 |  | 0 | 0 | 0 | 0 | 0
0 | 0 |  | 0 | 0 | 0 | 0 | 0 | 0 | 0 |  | 0 | 0 | 0 | 0 | 0
0 | 0 |  | 0 | 0 | 0 | 0 | 0 | 0 | 0 |  | 0 | 0 | 0 | 0 | 0
0 | 0 |  | 0 | 0 | 0 | 0 | 0 | 0 | 0 |  | 0 | 0 | 0 | 0 | 0
0 | 0 |  | 0 | 0 | 0 | 0 | 0 | 0 | 0 |  | 0 | 0 | 0 | 0 | 0
0 | 0 |  | 0 | 0 | 0 | 0 | 0 | 0 | 0 |  | 0 | 0 | 0 | 0 | 0
0 | 0 |  | 0 | 0 | 0 | 0 | 0 | 0 | 0 |  | 0 | 0 | 0 | 0 | 0
0 | 0 |  | 0 | 0 | 0 | 0 | 0 | 0 | 0 |  | 0 | 0 | 0 | 0 | 0
0 | 0 |  | 0 | 0 | 0 | 0 | 0 | 0 | 0 |  | 0 | 0 | 0 | 0 | 0
0 | 0 |  | 0 | 0 | 0 | 0 | 0 | 0 | 0 |  | 0 | 0 | 0 | 0 | 0
0 | 0 |  | 0 | 0 | 0 | 0 | 0 | 0 | 0 |  | 0 | 0 | 0 | 0 | 0
0 | 0 |  | 0 | 0 | 0 | 0 | 0 | 0 | 0 |  | 0 | 0 | 0 | 0 | 0
0 | 0 |  | 0 | 0 | 0 | 0 | 0 | 0 | 0 |  | 0 | 0 | 0 | 0 | 0
0 | 0 |  | 0 | 0 | 0 | 0 | 0 | 0 | 0 |  | 0 | 0 | 0 | 0 | 0
0 | 0 |  | 0 | 0 | 0 | 0 | 0 | 0 | 0 |  | 0 | 0 | 0 | 0 | 0
0 | 0 |  | 0 | 0 | 0 | 0 | 0 | 0 | 0 |  | 0 | 0 | 0 | 0 | 0
0 | 0 |  | 0 | 0 | 0 | 0 | 0 | 0 | 0 |  | 0 | 0 | 0 | 0 | 0
0 | 0 |  | 0 | 0 | 0 | 0 | 0 | 0 | 0 |  | 0 | 0 | 0 | 0 | 0
0 | 0 |  | 0 | 0 | 0 | 0 | 0 | 0 | 0 |  | 0 | 0 | 0 | 0 | 0
0 | 0 |  | 0 | 0 | 0 | 0 | 0 | 0 | 0 |  | 0 | 0 | 0 | 0 | 0
0 | 0 |  | 0 | 0 | 0 | 0 | 0 | 0 | 0 |  | 0 | 0 | 0 | 0 | 0
0 | 0 |  | 0 | 0 | 0 | 0 | 0 | 0 | 0 |  | 0 | 0 | 0 | 0 | 0
0 | 0 |  | 0 | 0 | 0 | 0 | 0 | 0 | 0 |  | 0 | 0 | 0 | 0 | 0
0 | 0 |  | 0 | 0 | 0 | 0 | 0 | 0 | 0 |  | 0 | 0 | 0 | 0 | 0
0 | 0 |  | 0 | 0 | 0 | 0 | 0 | 0 | 0 |  | 0 | 0 | 0 | 0 | 0
0 | 0 |  | 0 | 0 | 0 | 0 | 0 | 0 | 0 |  | 0 | 0 | 0 | 0 | 0
0 | 0 |  | 0 | 0 | 0 | 0 | 0 | 0 | 0 |  | 0 | 0 | 0 | 0 | 0
0 | 0 |  | 0 | 0 | 0 | 0 | 0 | 0 | 0 |  | 0 | 0 | 0 | 0 | 0
0 | 0 |  | 0 | 0 | 0 | 0 | 0 | 0 | 0 |  | 0 | 0 | 0 | 0 | 0
0 | 0 |  | 0 | 0 | 0 | 0 | 0 | 0 | 0 |  | 0 | 0 | 0 | 0 | 0
0 | 0 |  | 0 | 0 | 0 | 0 | 0 | 0 | 0 |  | 0 | 0 | 0 | 0 | 0
0 | 0 |  | 0 | 0 | 0 | 0 | 0 | 0 | 0 |  | 0 | 0 | 0 | 0 | 0
0 | 0 |  | 0 | 0 | 0 | 0 | 0 | 0 | 0 |  | 0 | 0 | 0 | 0 | 0
0 | 0 |  | 0 | 0 | 0 | 0 | 0 | 0 | 0 |  | 0 | 0 | 0 | 0 | 0
0 | 0 |  | 0 | 0 | 0 | 0 | 0 | 0 | 0 |  | 0 | 0 | 0 | 0 | 0
0 | 0 |  | 0 | 0 | 0 | 0 | 0 | 0 | 0 |  | 0 | 0 | 0 | 0 | 0
0 | 0 |  | 0 | 0 | 0 | 0 | 0 | 0 | 0 |  | 0 | 0 | 0 | 0 | 0
0 | 0 |  | 0 | 0 | 0 | 0 | 0 | 0 | 0 |  | 0 | 0 | 0 | 0 | 0
0 | 0 |  | 0 | 0 | 0 | 0 | 0 | 0 | 0 |  | 0 | 0 | 0 | 0 | 0
0 | 0 |  | 0 | 0 | 0 | 0 | 0 | 0 | 0 |  | 0 | 0 | 0 | 0 | 0
0 | 0 |  | 0 | 0 | 0 | 0 | 0 | 0 | 0 |  | 0 | 0 | 0 | 0 | 0
0 | 0 |  | 0 | 0 | 0 | 0 | 0 | 0 | 0 |  | 0 | 0 | 0 | 0 | 0
0 | 0 |  | 0 | 0 | 0 | 0 | 0 | 0 | 0 |  | 0 | 0 | 0 | 0 | 0
0 | 0 |  | 0 | 0 | 0 | 0 | 0 | 0 | 0 |  | 0 | 0 | 0 | 0 | 0
0 | 0 |  | 0 | 0 | 0 | 0 | 0 | 0 | 0 |  | 0 | 0 | 0 | 0 | 0
0 | 0 |  | 0 | 0 | 0 | 0 | 0 | 0 | 0 |  | 0 | 0 | 0 | 0 | 0
0 | 0 |  | 0 | 0 | 0 | 0 | 0 | 0 | 0 |  | 0 | 0 | 0 | 0 | 0
0 | 0 |  | 0 | 0 | 0 | 0 | 0 | 0 | 0 |  | 0 | 0 | 0 | 0 | 0
0 | 0 |  | 0 | 0 | 0 | 0 | 0 | 0 | 0 |  | 0 | 0 | 0 | 0 | 0
0 | 0 |  | 0 | 0 | 0 | 0 | 0 | 0 | 0 |  | 0 | 0 | 0 | 0 | 0
0 | 0 |  | 0 | 0 | 0 | 0 | 0 | 0 | 0 |  | 0 | 0 | 0 | 0 | 0
0 | 0 |  | 0 | 0 | 0 | 0 | 0 | 0 | 0 |  | 0 | 0 | 0 | 0 | 0
0 | 0 |  | 0 | 0 | 0 | 0 | 0 | 0 | 0 |  | 0 | 0 | 0 | 0 | 0
0 | 0 |  | 0 | 0 | 0 | 0 | 0 | 0 | 0 |  | 0 | 0 | 0 | 0 | 0
0 | 0 |  | 0 | 0 | 0 | 0 | 0 | 0 | 0 |  | 0 | 0 | 0 | 0 | 0
0 | 0 |  | 0 | 0 | 0 | 0 | 0 | 0 | 0 |  | 0 | 0 | 0 | 0 | 0
0 | 0 |  | 0 | 0 | 0 | 0 | 0 | 0 | 0 |  | 0 | 0 | 0 | 0 | 0
0 | 0 |  | 0 | 0 | 0 | 0 | 0 | 0 | 0 |  | 0 | 0 | 0 | 0 | 0
0 | 0 |  | 0 | 0 | 0 | 0 | 0 | 0 | 0 |  | 0 | 0 | 0 | 0 | 0
0 | 0 |  | 0 | 0 | 0 | 0 | 0 | 0 | 0 |  | 0 | 0 | 0 | 0 | 0
0 | 0 |  | 0 | 0 | 0 | 0 | 0 | 0 | 0 |  | 0 | 0 | 0 | 0 | 0
0 | 0 |  | 0 | 0 | 0 | 0 | 0 | 0 | 0 |  | 0 | 0 | 0 | 0 | 0
0 | 0 |  | 0 | 0 | 0 | 0 | 0 | 0 | 0 |  | 0 | 0 | 0 | 0 | 0
0 | 0 |  | 0 | 0 | 0 | 0 | 0 | 0 | 0 |  | 0 | 0 | 0 | 0 | 0
0 | 0 |  | 0 | 0 | 0 | 0 | 0 | 0 | 0 |  | 0 | 0 | 0 | 0 | 0
0 | 0 |  | 0 | 0 | 0 | 0 | 0 | 0 | 0 |  | 0 | 0 | 0 | 0 | 0
0 | 0 |  | 0 | 0 | 0 | 0 | 0 | 0 | 0 |  | 0 | 0 | 0 | 0 | 0
0 | 0 |  | 0 | 0 | 0 | 0 | 0 | 0 | 0 |  | 0 | 0 | 0 | 0 | 0
0 | 0 |  | 0 | 0 | 0 | 0 | 0 | 0 | 0 |  | 0 | 0 | 0 | 0 | 0
0 | 0 |  | 0 | 0 | 0 | 0 | 0 | 0 | 0 |  | 0 | 0 | 0 | 0 | 0
0 | 0 |  | 0 | 0 | 0 | 0 | 0 | 0 | 0 |  | 0 | 0 | 0 | 0 | 0
0 | 0 |  | 0 | 0 | 0 | 0 | 0 | 0 | 0 |  | 0 | 0 | 0 | 0 | 0
0 | 0 |  | 0 | 0 | 0 | 0 | 0 | 0 | 0 |  | 0 | 0 | 0 | 0 | 0
0 | 0 |  | 0 | 0 | 0 | 0 | 0 | 0 | 0 |  | 0 | 0 | 0 | 0 | 0
0 | 0 |  | 0 | 0 | 0 | 0 | 0 | 0 | 0 |  | 0 | 0 | 0 | 0 | 0
0 | 0 |  | 0 | 0 | 0 | 0 | 0 | 0 | 0 |  | 0 | 0 | 0 | 0 | 0
0 | 0 |  | 0 | 0 | 0 | 0 | 0 | 0 | 0 |  | 0 | 0 | 0 | 0 | 0
0 | 0 |  | 0 | 0 | 0 | 0 | 0 | 0 | 0 |  | 0 | 0 | 0 | 0 | 0
0 | 0 |  | 0 | 0 | 0 | 0 | 0 | 0 | 0 |  | 0 | 0 | 0 | 0 | 0
0 | 0 |  | 0 | 0 | 0 | 0 | 0 | 0 | 0 |  | 0 | 0 | 0 | 0 | 0
0 | 0 |  | 0 | 0 | 0 | 0 | 0 | 0 | 0 |  | 0 | 0 | 0 | 0 | 0
0 | 0 |  | 0 | 0 | 0 | 0 | 0 | 0 | 0 |  | 0 | 0 | 0 | 0 | 0
0 | 0 |  | 0 | 0 | 0 | 0 | 0 | 0 | 0 |  | 0 | 0 | 0 | 0 | 0
0 | 0 |  | 0 | 0 | 0 | 0 | 0 | 0 | 0 |  | 0 | 0 | 0 | 0 | 0
0 | 0 |  | 0 | 0 | 0 | 0 | 0 | 0 | 0 |  | 0 | 0 | 0 | 0 | 0
0 | 0 |  | 0 | 0 | 0 | 0 | 0 | 0 | 0 |  | 0 | 0 | 0 | 0 | 0
0 | 0 |  | 0 | 0 | 0 | 0 | 0 | 0 | 0 |  | 0 | 0 | 0 | 0 | 0
0 | 0 |  | 0 | 0 | 0 | 0 | 0 | 0 | 0 |  | 0 | 0 | 0 | 0 | 0
0 | 0 |  | 0 | 0 | 0 | 0 | 0 | 0 | 0 |  | 0 | 0 | 0 | 0 | 0
0 | 0 |  | 0 | 0 | 0 | 0 | 0 | 0 | 0 |  | 0 | 0 | 0 | 0 | 0
0 | 0 |  | 0 | 0 | 0 | 0 | 0 | 0 | 0 |  | 0 | 0 | 0 | 0 | 0
0 | 0 |  | 0 | 0 | 0 | 0 | 0 | 0 | 0 |  | 0 | 0 | 0 | 0 | 0
0 | 0 |  | 0 | 0 | 0 | 0 | 0 | 0 | 0 |  | 0 | 0 | 0 | 0 | 0
0 | 0 |  | 0 | 0 | 0 | 0 | 0 | 0 | 0 |  | 0 | 0 | 0 | 0 | 0
0 | 0 |  | 0 | 0 | 0 | 0 | 0 | 0 | 0 |  | 0 | 0 | 0 | 0 | 0
0 | 0 |  | 0 | 0 | 0 | 0 | 0 | 0 | 0 |  | 0 | 0 | 0 | 0 | 0
0 | 0 |  | 0 | 0 | 0 | 0 | 0 | 0 | 0 |  | 0 | 0 | 0 | 0 | 0
0 | 0 |  | 0 | 0 | 0 | 0 | 0 | 0 | 0 |  | 0 | 0 | 0 | 0 | 0
0 | 0 |  | 0 | 0 | 0 | 0 | 0 | 0 | 0 |  | 0 | 0 | 0 | 0 | 0
0 | 0 |  | 0 | 0 | 0 | 0 | 0 | 0 | 0 |  | 0 | 0 | 0 | 0 | 0
0 | 0 |  | 0 | 0 | 0 | 0 | 0 | 0 | 0 |  | 0 | 0 | 0 | 0 | 0
0 | 0 |  | 0 | 0 | 0 | 0 | 0 | 0 | 0 |  | 0 | 0 | 0 | 0 | 0
0 | 0 |  | 0 | 0 | 0 | 0 | 0 | 0 | 0 |  | 0 | 0 | 0 | 0 | 0
0 | 0 |  | 0 | 0 | 0 | 0 | 0 | 0 | 0 |  | 0 | 0 | 0 | 0 | 0
0 | 0 |  | 0 | 0 | 0 | 0 | 0 | 0 | 0 |  | 0 | 0 | 0 | 0 | 0
0 | 0 |  | 0 | 0 | 0 | 0 | 0 | 0 | 0 |  | 0 | 0 | 0 | 0 | 0
0 | 0 |  | 0 | 0 | 0 | 0 | 0 | 0 | 0 |  | 0 | 0 | 0 | 0 | 0
0 | 0 |  | 0 | 0 | 0 | 0 | 0 | 0 | 0 |  | 0 | 0 | 0 | 0 | 0
0 | 0 |  | 0 | 0 | 0 | 0 | 0 | 0 | 0 |  | 0 | 0 | 0 | 0 | 0
0 | 0 |  | 0 | 0 | 0 | 0 | 0 | 0 | 0 |  | 0 | 0 | 0 | 0 | 0
0 | 0 |  | 0 | 0 | 0 | 0 | 0 | 0 | 0 |  | 0 | 0 | 0 | 0 | 0
0 | 0 |  | 0 | 0 | 0 | 0 | 0 | 0 | 0 |  | 0 | 0 | 0 | 0 | 0
0 | 0 |  | 0 | 0 | 0 | 0 | 0 | 0 | 0 |  | 0 | 0 | 0 | 0 | 0
0 | 0 |  | 0 | 0 | 0 | 0 | 0 | 0 | 0 |  | 0 | 0 | 0 | 0 | 0
0 | 0 |  | 0 | 0 | 0 | 0 | 0 | 0 | 0 |  | 0 | 0 | 0 | 0 | 0
0 | 0 |  | 0 | 0 | 0 | 0 | 0 | 0 | 0 |  | 0 | 0 | 0 | 0 | 0
0 | 0 |  | 0 | 0 | 0 | 0 | 0 | 0 | 0 |  | 0 | 0 | 0 | 0 | 0
0 | 0 |  | 0 | 0 | 0 | 0 | 0 | 0 | 0 |  | 0 | 0 | 0 | 0 | 0
0 | 0 |  | 0 | 0 | 0 | 0 | 0 | 0 | 0 |  | 0 | 0 | 0 | 0 | 0
0 | 0 |  | 0 | 0 | 0 | 0 | 0 | 0 | 0 |  | 0 | 0 | 0 | 0 | 0
0 | 0 |  | 0 | 0 | 0 | 0 | 0 | 0 | 0 |  | 0 | 0 | 0 | 0 | 0
0 | 0 |  | 0 | 0 | 0 | 0 | 0 | 0 | 0 |  | 0 | 0 | 0 | 0 | 0
0 | 0 |  | 0 | 0 | 0 | 0 | 0 | 0 | 0 |  | 0 | 0 | 0 | 0 | 0
0 | 0 |  | 0 | 0 | 0 | 0 | 0 | 0 | 0 |  | 0 | 0 | 0 | 0 | 0
0 | 0 |  | 0 | 0 | 0 | 0 | 0 | 0 | 0 |  | 0 | 0 | 0 | 0 | 0
0 | 0 |  | 0 | 0 | 0 | 0 | 0 | 0 | 0 |  | 0 | 0 | 0 | 0 | 0
0 | 0 |  | 0 | 0 | 0 | 0 | 0 | 0 | 0 |  | 0 | 0 | 0 | 0 | 0
0 | 0 |  | 0 | 0 | 0 | 0 | 0 | 0 | 0 |  | 0 | 0 | 0 | 0 | 0
0 | 0 |  | 0 | 0 | 0 | 0 | 0 | 0 | 0 |  | 0 | 0 | 0 | 0 | 0
0 | 0 |  | 0 | 0 | 0 | 0 | 0 | 0 | 0 |  | 0 | 0 | 0 | 0 | 0
0 | 0 |  | 0 | 0 | 0 | 0 | 0 | 0 | 0 |  | 0 | 0 | 0 | 0 | 0
0 | 0 |  | 0 | 0 | 0 | 0 | 0 | 0 | 0 |  | 0 | 0 | 0 | 0 | 0
0 | 0 |  | 0 | 0 | 0 | 0 | 0 | 0 | 0 |  | 0 | 0 | 0 | 0 | 0
0 | 0 |  | 0 | 0 | 0 | 0 | 0 | 0 | 0 |  | 0 | 0 | 0 | 0 | 0
0 | 0 |  | 0 | 0 | 0 | 0 | 0 | 0 | 0 |  | 0 | 0 | 0 | 0 | 0
0 | 0 |  | 0 | 0 | 0 | 0 | 0 | 0 | 0 |  | 0 | 0 | 0 | 0 | 0
0 | 0 |  | 0 | 0 | 0 | 0 | 0 | 0 | 0 |  | 0 | 0 | 0 | 0 | 0
0 | 0 |  | 0 | 0 | 0 | 0 | 0 | 0 | 0 |  | 0 | 0 | 0 | 0 | 0
0 | 0 |  | 0 | 0 | 0 | 0 | 0 | 0 | 0 |  | 0 | 0 | 0 | 0 | 0
0 | 0 |  | 0 | 0 | 0 | 0 | 0 | 0 | 0 |  | 0 | 0 | 0 | 0 | 0
0 | 0 |  | 0 | 0 | 0 | 0 | 0 | 0 | 0 |  | 0 | 0 | 0 | 0 | 0
0 | 0 |  | 0 | 0 | 0 | 0 | 0 | 0 | 0 |  | 0 | 0 | 0 | 0 | 0
0 | 0 |  | 0 | 0 | 0 | 0 | 0 | 0 | 0 |  | 0 | 0 | 0 | 0 | 0
0 | 0 |  | 0 | 0 | 0 | 0 | 0 | 0 | 0 |  | 0 | 0 | 0 | 0 | 0
0 | 0 |  | 0 | 0 | 0 | 0 | 0 | 0 | 0 |  | 0 | 0 | 0 | 0 | 0
0 | 0 |  | 0 | 0 | 0 | 0 | 0 | 0 | 0 |  | 0 | 0 | 0 | 0 | 0
0 | 0 |  | 0 | 0 | 0 | 0 | 0 | 0 | 0 |  | 0 | 0 | 0 | 0 | 0
0 | 0 |  | 0 | 0 | 0 | 0 | 0 | 0 | 0 |  | 0 | 0 | 0 | 0 | 0
0 | 0 |  | 0 | 0 | 0 | 0 | 0 | 0 | 0 |  | 0 | 0 | 0 | 0 | 0
0 | 0 |  | 0 | 0 | 0 | 0 | 0 | 0 | 0 |  | 0 | 0 | 0 | 0 | 0
0 | 0 |  | 0 | 0 | 0 | 0 | 0 | 0 | 0 |  | 0 | 0 | 0 | 0 | 0
0 | 0 |  | 0 | 0 | 0 | 0 | 0 | 0 | 0 |  | 0 | 0 | 0 | 0 | 0
0 | 0 |  | 0 | 0 | 0 | 0 | 0 | 0 | 0 |  | 0 | 0 | 0 | 0 | 0
0 | 0 |  | 0 | 0 | 0 | 0 | 0 | 0 | 0 |  | 0 | 0 | 0 | 0 | 0
0 | 0 |  | 0 | 0 | 0 | 0 | 0 | 0 | 0 |  | 0 | 0 | 0 | 0 | 0
0 | 0 |  | 0 | 0 | 0 | 0 | 0 | 0 | 0 |  | 0 | 0 | 0 | 0 | 0
0 | 0 |  | 0 | 0 | 0 | 0 | 0 | 0 | 0 |  | 0 | 0 | 0 | 0 | 0
0 | 0 |  | 0 | 0 | 0 | 0 | 0 | 0 | 0 |  | 0 | 0 | 0 | 0 | 0
0 | 0 |  | 0 | 0 | 0 | 0 | 0 | 0 | 0 |  | 0 | 0 | 0 | 0 | 0
0 | 0 |  | 0 | 0 | 0 | 0 | 0 | 0 | 0 |  | 0 | 0 | 0 | 0 | 0
0 | 0 |  | 0 | 0 | 0 | 0 | 0 | 0 | 0 |  | 0 | 0 | 0 | 0 | 0
0 | 0 |  | 0 | 0 | 0 | 0 | 0 | 0 | 0 |  | 0 | 0 | 0 | 0 | 0
0 | 0 |  | 0 | 0 | 0 | 0 | 0 | 0 | 0 |  | 0 | 0 | 0 | 0 | 0
0 | 0 |  | 0 | 0 | 0 | 0 | 0 | 0 | 0 |  | 0 | 0 | 0 | 0 | 0
0 | 0 |  | 0 | 0 | 0 | 0 | 0 | 0 | 0 |  | 0 | 0 | 0 | 0 | 0
0 | 0 |  | 0 | 0 | 0 | 0 | 0 | 0 | 0 |  | 0 | 0 | 0 | 0 | 0
0 | 0 |  | 0 | 0 | 0 | 0 | 0 | 0 | 0 |  | 0 | 0 | 0 | 0 | 0
0 | 0 |  | 0 | 0 | 0 | 0 | 0 | 0 | 0 |  | 0 | 0 | 0 | 0 | 0
0 | 0 |  | 0 | 0 | 0 | 0 | 0 | 0 | 0 |  | 0 | 0 | 0 | 0 | 0
0 | 0 |  | 0 | 0 | 0 | 0 | 0 | 0 | 0 |  | 0 | 0 | 0 | 0 | 0
0 | 0 |  | 0 | 0 | 0 | 0 | 0 | 0 | 0 |  | 0 | 0 | 0 | 0 | 0
0 | 0 |  | 0 | 0 | 0 | 0 | 0 | 0 | 0 |  | 0 | 0 | 0 | 0 | 0
0 | 0 |  | 0 | 0 | 0 | 0 | 0 | 0 | 0 |  | 0 | 0 | 0 | 0 | 0
0 | 0 |  | 0 | 0 | 0 | 0 | 0 | 0 | 0 |  | 0 | 0 | 0 | 0 | 0
0 | 0 |  | 0 | 0 | 0 | 0 | 0 | 0 | 0 |  | 0 | 0 | 0 | 0 | 0
0 | 0 |  | 0 | 0 | 0 | 0 | 0 | 0 | 0 |  | 0 | 0 | 0 | 0 | 0
0 | 0 |  | 0 | 0 | 0 | 0 | 0 | 0 | 0 |  | 0 | 0 | 0 | 0 | 0
0 | 0 |  | 0 | 0 | 0 | 0 | 0 | 0 | 0 |  | 0 | 0 | 0 | 0 | 0
0 | 0 |  | 0 | 0 | 0 | 0 | 0 | 0 | 0 |  | 0 | 0 | 0 | 0 | 0
0 | 0 |  | 0 | 0 | 0 | 0 | 0 | 0 | 0 |  | 0 | 0 | 0 | 0 | 0
0 | 0 |  | 0 | 0 | 0 | 0 | 0 | 0 | 0 |  | 0 | 0 | 0 | 0 | 0
0 | 0 |  | 0 | 0 | 0 | 0 | 0 | 0 | 0 |  | 0 | 0 | 0 | 0 | 0
0 | 0 |  | 0 | 0 | 0 | 0 | 0 | 0 | 0 |  | 0 | 0 | 0 | 0 | 0
0 | 0 |  | 0 | 0 | 0 | 0 | 0 | 0 | 0 |  | 0 | 0 | 0 | 0 | 0
0 | 0 |  | 0 | 0 | 0 | 0 | 0 | 0 | 0 |  | 0 | 0 | 0 | 0 | 0
0 | 0 |  | 0 | 0 | 0 | 0 | 0 | 0 | 0 |  | 0 | 0 | 0 | 0 | 0
0 | 0 |  | 0 | 0 | 0 | 0 | 0 | 0 | 0 |  | 0 | 0 | 0 | 0 | 0
0 | 0 |  | 0 | 0 | 0 | 0 | 0 | 0 | 0 |  | 0 | 0 | 0 | 0 | 0
0 | 0 |  | 0 | 0 | 0 | 0 | 0 | 0 | 0 |  | 0 | 0 | 0 | 0 | 0
0 | 0 |  | 0 | 0 | 0 | 0 | 0 | 0 | 0 |  | 0 | 0 | 0 | 0 | 0
0 | 0 |  | 0 | 0 | 0 | 0 | 0 | 0 | 0 |  | 0 | 0 | 0 | 0 | 0
0 | 0 |  | 0 | 0 | 0 | 0 | 0 | 0 | 0 |  | 0 | 0 | 0 | 0 | 0
0 | 0 |  | 0 | 0 | 0 | 0 | 0 | 0 | 0 |  | 0 | 0 | 0 | 0 | 0
0 | 0 |  | 0 | 0 | 0 | 0 | 0 | 0 | 0 |  | 0 | 0 | 0 | 0 | 0
0 | 0 |  | 0 | 0 | 0 | 0 | 0 | 0 | 0 |  | 0 | 0 | 0 | 0 | 0
0 | 0 |  | 0 | 0 | 0 | 0 | 0 | 0 | 0 |  | 0 | 0 | 0 | 0 | 0
0 | 0 |  | 0 | 0 | 0 | 0 | 0 | 0 | 0 |  | 0 | 0 | 0 | 0 | 0
0 | 0 |  | 0 | 0 | 0 | 0 | 0 | 0 | 0 |  | 0 | 0 | 0 | 0 | 0
0 | 0 |  | 0 | 0 | 0 | 0 | 0 | 0 | 0 |  | 0 | 0 | 0 | 0 | 0
0 | 0 |  | 0 | 0 | 0 | 0 | 0 | 0 | 0 |  | 0 | 0 | 0 | 0 | 0
0 | 0 |  | 0 | 0 | 0 | 0 | 0 | 0 | 0 |  | 0 | 0 | 0 | 0 | 0
0 | 0 |  | 0 | 0 | 0 | 0 | 0 | 0 | 0 |  | 0 | 0 | 0 | 0 | 0
0 | 0 |  | 0 | 0 | 0 | 0 | 0 | 0 | 0 |  | 0 | 0 | 0 | 0 | 0
0 | 0 |  | 0 | 0 | 0 | 0 | 0 | 0 | 0 |  | 0 | 0 | 0 | 0 | 0
0 | 0 |  | 0 | 0 | 0 | 0 | 0 | 0 | 0 |  | 0 | 0 | 0 | 0 | 0
0 | 0 |  | 0 | 0 | 0 | 0 | 0 | 0 | 0 |  | 0 | 0 | 0 | 0 | 0
0 | 0 |  | 0 | 0 | 0 | 0 | 0 | 0 | 0 |  | 0 | 0 | 0 | 0 | 0
0 | 0 |  | 0 | 0 | 0 | 0 | 0 | 0 | 0 |  | 0 | 0 | 0 | 0 | 0
0 | 0 |  | 0 | 0 | 0 | 0 | 0 | 0 | 0 |  | 0 | 0 | 0 | 0 | 0
0 | 0 |  | 0 | 0 | 0 | 0 | 0 | 0 | 0 |  | 0 | 0 | 0 | 0 | 0
0 | 0 |  | 0 | 0 | 0 | 0 | 0 | 0 | 0 |  | 0 | 0 | 0 | 0 | 0
0 | 0 |  | 0 | 0 | 0 | 0 | 0 | 0 | 0 |  | 0 | 0 | 0 | 0 | 0
0 | 0 |  | 0 | 0 | 0 | 0 | 0 | 0 | 0 |  | 0 | 0 | 0 | 0 | 0
0 | 0 |  | 0 | 0 | 0 | 0 | 0 | 0 | 0 |  | 0 | 0 | 0 | 0 | 0
0 | 0 |  | 0 | 0 | 0 | 0 | 0 | 0 | 0 |  | 0 | 0 | 0 | 0 | 0
0 | 0 |  | 0 | 0 | 0 | 0 | 0 | 0 | 0 |  | 0 | 0 | 0 | 0 | 0
0 | 0 |  | 0 | 0 | 0 | 0 | 0 | 0 | 0 |  | 0 | 0 | 0 | 0 | 0
0 | 0 |  | 0 | 0 | 0 | 0 | 0 | 0 | 0 |  | 0 | 0 | 0 | 0 | 0
0 | 0 |  | 0 | 0 | 0 | 0 | 0 | 0 | 0 |  | 0 | 0 | 0 | 0 | 0
0 | 0 |  | 0 | 0 | 0 | 0 | 0 | 0 | 0 |  | 0 | 0 | 0 | 0 | 0
0 | 0 |  | 0 | 0 | 0 | 0 | 0 | 0 | 0 |  | 0 | 0 | 0 | 0 | 0
0 | 0 |  | 0 | 0 | 0 | 0 | 0 | 0 | 0 |  | 0 | 0 | 0 | 0 | 0
0 | 0 |  | 0 | 0 | 0 | 0 | 0 | 0 | 0 |  | 0 | 0 | 0 | 0 | 0
0 | 0 |  | 0 | 0 | 0 | 0 | 0 | 0 | 0 |  | 0 | 0 | 0 | 0 | 0
0 | 0 |  | 0 | 0 | 0 | 0 | 0 | 0 | 0 |  | 0 | 0 | 0 | 0 | 0
0 | 0 |  | 0 | 0 | 0 | 0 | 0 | 0 | 0 |  | 0 | 0 | 0 | 0 | 0
Note on I2: Load bearing capacity of cover.
Note on J2: Level of the cover surface above ordnance datum (AOD).

## Pressure Sewer (hidden)
PRESSURE SEWER | [7 empty] | EXAMPLE | Essesntial Data | CODE
Pressure Sewer Reference (TAG or Asset ID) | Drainage Area Code | Abandoned Date (Date Format dd/mm/yyyy) | Adoption Status | Adoption Date (Date Format dd/mm/yyyy) | Buried Depth (m) | Critical Category | Diameter (mm) | Downstream Invert Level (m) | Downstream Manhole Depth in (m) | Hydraulic Performance Grade | Installed Date (Date Format dd/mm/yyyy) | Material | Owner | Purpose | Tracer Cable | Upstream Invert Level (m) | Upstream Manhole Depth in (m) | Comments or Special Instructions
TAG | ID_DA_CODE | ABANDONED_DATE | ADOPTION_STATUS | ADOPTION_DATE | BURIED_DEPTH | CRITICAL_CATEGORY | DIAMETER | DOWNSTREAM_INVERT_LEVEL | DOWNSTREAM_MANHOLE_DEPTH | HYDR_PERFORMANCE_GRADE | INSTALLED_DATE | MATERIAL | OWNER | PURPOSE | TRACER_CABLE_IND | UPSTREAM_INVERT_LEVEL | UPSTREAM_MANHOLE_DEPTH | COMMENT
SP38579300 – SP38579301 | F-831-01 | 2020-01-01 | Adopted Sewer | 2020-01-01 | 6.3 | A - High Risk | 150 | 96.788 | 1.49 | 2 | 2020-01-01 | Polypropylene | STW | Foul | Yes | 1.49 | 2
0 |  |  |  |  | 0 | A - High Risk | 0 | 0 | 0 |  | 0 | 0 |  | 0 | 0 | 0 | 0 | 0
0 |  |  |  |  | 0 | A - High Risk | 0 | 0 | 0 |  | 0 | 0 |  | 0 | 0 | 0 | 0 | 0
0 |  |  |  |  | 0 | A - High Risk | 0 | 0 | 0 |  | 0 | 0 |  | 0 | 0 | 0 | 0 | 0
0 |  |  |  |  | 0 | A - High Risk | 0 | 0 | 0 |  | 0 | 0 |  | 0 | 0 | 0 | 0 | 0
0 |  |  |  |  | 0 | A - High Risk | 0 | 0 | 0 |  | 0 | 0 |  | 0 | 0 | 0 | 0 | 0
0 |  |  |  |  | 0 | A - High Risk | 0 | 0 | 0 |  | 0 | 0 |  | 0 | 0 | 0 | 0 | 0
0 |  |  |  |  | 0 | A - High Risk | 0 | 0 | 0 |  | 0 | 0 |  | 0 | 0 | 0 | 0 | 0
0 |  |  |  |  | 0 | A - High Risk | 0 | 0 | 0 |  | 0 | 0 |  | 0 | 0 | 0 | 0 | 0
0 |  |  |  |  | 0 | A - High Risk | 0 | 0 | 0 |  | 0 | 0 |  | 0 | 0 | 0 | 0 | 0
0 |  |  |  |  | 0 | A - High Risk | 0 | 0 | 0 |  | 0 | 0 |  | 0 | 0 | 0 | 0 | 0
0 |  |  |  |  | 0 | A - High Risk | 0 | 0 | 0 |  | 0 | 0 |  | 0 | 0 | 0 | 0 | 0
0 |  |  |  |  | 0 | A - High Risk | 0 | 0 | 0 |  | 0 | 0 |  | 0 | 0 | 0 | 0 | 0
0 |  |  |  |  | 0 | A - High Risk | 0 | 0 | 0 |  | 0 | 0 |  | 0 | 0 | 0 | 0 | 0
0 |  |  |  |  | 0 | A - High Risk | 0 | 0 | 0 |  | 0 | 0 |  | 0 | 0 | 0 | 0 | 0
0 |  |  |  |  | 0 | A - High Risk | 0 | 0 | 0 |  | 0 | 0 |  | 0 | 0 | 0 | 0 | 0
0 |  |  |  |  | 0 | A - High Risk | 0 | 0 | 0 |  | 0 | 0 |  | 0 | 0 | 0 | 0 | 0
0 |  |  |  |  | 0 | A - High Risk | 0 | 0 | 0 |  | 0 | 0 |  | 0 | 0 | 0 | 0 | 0
0 |  |  |  |  | 0 | A - High Risk | 0 | 0 | 0 |  | 0 | 0 |  | 0 | 0 | 0 | 0 | 0
0 |  |  |  |  | 0 | A - High Risk | 0 | 0 | 0 |  | 0 | 0 |  | 0 | 0 | 0 | 0 | 0
0 |  |  |  |  | 0 | A - High Risk | 0 | 0 | 0 |  | 0 | 0 |  | 0 | 0 | 0 | 0 | 0
0 |  |  |  |  | 0 | A - High Risk | 0 | 0 | 0 |  | 0 | 0 |  | 0 | 0 | 0 | 0 | 0
0 |  |  |  |  | 0 | A - High Risk | 0 | 0 | 0 |  | 0 | 0 |  | 0 | 0 | 0 | 0 | 0
0 |  |  |  |  | 0 | A - High Risk | 0 | 0 | 0 |  | 0 | 0 |  | 0 | 0 | 0 | 0 | 0
0 |  |  |  |  | 0 | A - High Risk | 0 | 0 | 0 |  | 0 | 0 |  | 0 | 0 | 0 | 0 | 0
0 |  |  |  |  | 0 | A - High Risk | 0 | 0 | 0 |  | 0 | 0 |  | 0 | 0 | 0 | 0 | 0
0 |  |  |  |  | 0 | A - High Risk | 0 | 0 | 0 |  | 0 | 0 |  | 0 | 0 | 0 | 0 | 0
0 |  |  |  |  | 0 | A - High Risk | 0 | 0 | 0 |  | 0 | 0 |  | 0 | 0 | 0 | 0 | 0
0 |  |  |  |  | 0 | A - High Risk | 0 | 0 | 0 |  | 0 | 0 |  | 0 | 0 | 0 | 0 | 0
0 |  |  |  |  | 0 | A - High Risk | 0 | 0 | 0 |  | 0 | 0 |  | 0 | 0 | 0 | 0 | 0
0 |  |  |  |  | 0 | A - High Risk | 0 | 0 | 0 |  | 0 | 0 |  | 0 | 0 | 0 | 0 | 0
0 |  |  |  |  | 0 | A - High Risk | 0 | 0 | 0 |  | 0 | 0 |  | 0 | 0 | 0 | 0 | 0
0 |  |  |  |  | 0 | A - High Risk | 0 | 0 | 0 |  | 0 | 0 |  | 0 | 0 | 0 | 0 | 0
0 |  |  |  |  | 0 | A - High Risk | 0 | 0 | 0 |  | 0 | 0 |  | 0 | 0 | 0 | 0 | 0
0 |  |  |  |  | 0 | A - High Risk | 0 | 0 | 0 |  | 0 | 0 |  | 0 | 0 | 0 | 0 | 0
0 |  |  |  |  | 0 | A - High Risk | 0 | 0 | 0 |  | 0 | 0 |  | 0 | 0 | 0 | 0 | 0
0 |  |  |  |  | 0 | A - High Risk | 0 | 0 | 0 |  | 0 | 0 |  | 0 | 0 | 0 | 0 | 0
0 |  |  |  |  | 0 | A - High Risk | 0 | 0 | 0 |  | 0 | 0 |  | 0 | 0 | 0 | 0 | 0
0 |  |  |  |  | 0 | A - High Risk | 0 | 0 | 0 |  | 0 | 0 |  | 0 | 0 | 0 | 0 | 0
0 |  |  |  |  | 0 | A - High Risk | 0 | 0 | 0 |  | 0 | 0 |  | 0 | 0 | 0 | 0 | 0
0 |  |  |  |  | 0 | A - High Risk | 0 | 0 | 0 |  | 0 | 0 |  | 0 | 0 | 0 | 0 | 0
0 |  |  |  |  | 0 | A - High Risk | 0 | 0 | 0 |  | 0 | 0 |  | 0 | 0 | 0 | 0 | 0
0 |  |  |  |  | 0 | A - High Risk | 0 | 0 | 0 |  | 0 | 0 |  | 0 | 0 | 0 | 0 | 0
0 |  |  |  |  | 0 | A - High Risk | 0 | 0 | 0 |  | 0 | 0 |  | 0 | 0 | 0 | 0 | 0
0 |  |  |  |  | 0 | A - High Risk | 0 | 0 | 0 |  | 0 | 0 |  | 0 | 0 | 0 | 0 | 0
0 |  |  |  |  | 0 | A - High Risk | 0 | 0 | 0 |  | 0 | 0 |  | 0 | 0 | 0 | 0 | 0
0 |  |  |  |  | 0 | A - High Risk | 0 | 0 | 0 |  | 0 | 0 |  | 0 | 0 | 0 | 0 | 0
0 |  |  |  |  | 0 | A - High Risk | 0 | 0 | 0 |  | 0 | 0 |  | 0 | 0 | 0 | 0 | 0
0 |  |  |  |  | 0 | A - High Risk | 0 | 0 | 0 |  | 0 | 0 |  | 0 | 0 | 0 | 0 | 0
0 |  |  |  |  | 0 | A - High Risk | 0 | 0 | 0 |  | 0 | 0 |  | 0 | 0 | 0 | 0 | 0
0 |  |  |  |  | 0 | A - High Risk | 0 | 0 | 0 |  | 0 | 0 |  | 0 | 0 | 0 | 0 | 0
0 |  |  |  |  | 0 | A - High Risk | 0 | 0 | 0 |  | 0 | 0 |  | 0 | 0 | 0 | 0 | 0
0 |  |  |  |  | 0 | A - High Risk | 0 | 0 | 0 |  | 0 | 0 |  | 0 | 0 | 0 | 0 | 0
0 |  |  |  |  | 0 | A - High Risk | 0 | 0 | 0 |  | 0 | 0 |  | 0 | 0 | 0 | 0 | 0
0 |  |  |  |  | 0 | A - High Risk | 0 | 0 | 0 |  | 0 | 0 |  | 0 | 0 | 0 | 0 | 0
0 |  |  |  |  | 0 | A - High Risk | 0 | 0 | 0 |  | 0 | 0 |  | 0 | 0 | 0 | 0 | 0
0 |  |  |  |  | 0 | A - High Risk | 0 | 0 | 0 |  | 0 | 0 |  | 0 | 0 | 0 | 0 | 0
0 |  |  |  |  | 0 | A - High Risk | 0 | 0 | 0 |  | 0 | 0 |  | 0 | 0 | 0 | 0 | 0
0 |  |  |  |  | 0 | A - High Risk | 0 | 0 | 0 |  | 0 | 0 |  | 0 | 0 | 0 | 0 | 0
0 |  |  |  |  | 0 | A - High Risk | 0 | 0 | 0 |  | 0 | 0 |  | 0 | 0 | 0 | 0 | 0
0 |  |  |  |  | 0 | A - High Risk | 0 | 0 | 0 |  | 0 | 0 |  | 0 | 0 | 0 | 0 | 0
0 |  |  |  |  | 0 | A - High Risk | 0 | 0 | 0 |  | 0 | 0 |  | 0 | 0 | 0 | 0 | 0
0 |  |  |  |  | 0 | A - High Risk | 0 | 0 | 0 |  | 0 | 0 |  | 0 | 0 | 0 | 0 | 0
0 |  |  |  |  | 0 | A - High Risk | 0 | 0 | 0 |  | 0 | 0 |  | 0 | 0 | 0 | 0 | 0
0 |  |  |  |  | 0 | A - High Risk | 0 | 0 | 0 |  | 0 | 0 |  | 0 | 0 | 0 | 0 | 0
0 |  |  |  |  | 0 | A - High Risk | 0 | 0 | 0 |  | 0 | 0 |  | 0 | 0 | 0 | 0 | 0
0 |  |  |  |  | 0 | A - High Risk | 0 | 0 | 0 |  | 0 | 0 |  | 0 | 0 | 0 | 0 | 0
0 |  |  |  |  | 0 | A - High Risk | 0 | 0 | 0 |  | 0 | 0 |  | 0 | 0 | 0 | 0 | 0
0 |  |  |  |  | 0 | A - High Risk | 0 | 0 | 0 |  | 0 | 0 |  | 0 | 0 | 0 | 0 | 0
0 |  |  |  |  | 0 | A - High Risk | 0 | 0 | 0 |  | 0 | 0 |  | 0 | 0 | 0 | 0 | 0
0 |  |  |  |  | 0 | A - High Risk | 0 | 0 | 0 |  | 0 | 0 |  | 0 | 0 | 0 | 0 | 0
0 |  |  |  |  | 0 | A - High Risk | 0 | 0 | 0 |  | 0 | 0 |  | 0 | 0 | 0 | 0 | 0
0 |  |  |  |  | 0 | A - High Risk | 0 | 0 | 0 |  | 0 | 0 |  | 0 | 0 | 0 | 0 | 0
0 |  |  |  |  | 0 | A - High Risk | 0 | 0 | 0 |  | 0 | 0 |  | 0 | 0 | 0 | 0 | 0
0 |  |  |  |  | 0 | A - High Risk | 0 | 0 | 0 |  | 0 | 0 |  | 0 | 0 | 0 | 0 | 0
0 |  |  |  |  | 0 | A - High Risk | 0 | 0 | 0 |  | 0 | 0 |  | 0 | 0 | 0 | 0 | 0
0 |  |  |  |  | 0 | A - High Risk | 0 | 0 | 0 |  | 0 | 0 |  | 0 | 0 | 0 | 0 | 0
0 |  |  |  |  | 0 | A - High Risk | 0 | 0 | 0 |  | 0 | 0 |  | 0 | 0 | 0 | 0 | 0
0 |  |  |  |  | 0 | A - High Risk | 0 | 0 | 0 |  | 0 | 0 |  | 0 | 0 | 0 | 0 | 0
0 |  |  |  |  | 0 | A - High Risk | 0 | 0 | 0 |  | 0 | 0 |  | 0 | 0 | 0 | 0 | 0
0 |  |  |  |  | 0 | A - High Risk | 0 | 0 | 0 |  | 0 | 0 |  | 0 | 0 | 0 | 0 | 0
0 |  |  |  |  | 0 | A - High Risk | 0 | 0 | 0 |  | 0 | 0 |  | 0 | 0 | 0 | 0 | 0
0 |  |  |  |  | 0 | A - High Risk | 0 | 0 | 0 |  | 0 | 0 |  | 0 | 0 | 0 | 0 | 0
0 |  |  |  |  | 0 | A - High Risk | 0 | 0 | 0 |  | 0 | 0 |  | 0 | 0 | 0 | 0 | 0
0 |  |  |  |  | 0 | A - High Risk | 0 | 0 | 0 |  | 0 | 0 |  | 0 | 0 | 0 | 0 | 0
0 |  |  |  |  | 0 | A - High Risk | 0 | 0 | 0 |  | 0 | 0 |  | 0 | 0 | 0 | 0 | 0
0 |  |  |  |  | 0 | A - High Risk | 0 | 0 | 0 |  | 0 | 0 |  | 0 | 0 | 0 | 0 | 0
0 |  |  |  |  | 0 | A - High Risk | 0 | 0 | 0 |  | 0 | 0 |  | 0 | 0 | 0 | 0 | 0
0 |  |  |  |  | 0 | A - High Risk | 0 | 0 | 0 |  | 0 | 0 |  | 0 | 0 | 0 | 0 | 0
0 |  |  |  |  | 0 | A - High Risk | 0 | 0 | 0 |  | 0 | 0 |  | 0 | 0 | 0 | 0 | 0
0 |  |  |  |  | 0 | A - High Risk | 0 | 0 | 0 |  | 0 | 0 |  | 0 | 0 | 0 | 0 | 0
0 |  |  |  |  | 0 | A - High Risk | 0 | 0 | 0 |  | 0 | 0 |  | 0 | 0 | 0 | 0 | 0
0 |  |  |  |  | 0 | A - High Risk | 0 | 0 | 0 |  | 0 | 0 |  | 0 | 0 | 0 | 0 | 0
0 |  |  |  |  | 0 | A - High Risk | 0 | 0 | 0 |  | 0 | 0 |  | 0 | 0 | 0 | 0 | 0
0 |  |  |  |  | 0 | A - High Risk | 0 | 0 | 0 |  | 0 | 0 |  | 0 | 0 | 0 | 0 | 0
0 |  |  |  |  | 0 | A - High Risk | 0 | 0 | 0 |  | 0 | 0 |  | 0 | 0 | 0 | 0 | 0
0 |  |  |  |  | 0 | A - High Risk | 0 | 0 | 0 |  | 0 | 0 |  | 0 | 0 | 0 | 0 | 0
0 |  |  |  |  | 0 | A - High Risk | 0 | 0 | 0 |  | 0 | 0 |  | 0 | 0 | 0 | 0 | 0
0 |  |  |  |  | 0 | A - High Risk | 0 | 0 | 0 |  | 0 | 0 |  | 0 | 0 | 0 | 0 | 0
0 |  |  |  |  | 0 | A - High Risk | 0 | 0 | 0 |  | 0 | 0 |  | 0 | 0 | 0 | 0 | 0
0 |  |  |  |  | 0 | A - High Risk | 0 | 0 | 0 |  | 0 | 0 |  | 0 | 0 | 0 | 0 | 0
0 |  |  |  |  | 0 | A - High Risk | 0 | 0 | 0 |  | 0 | 0 |  | 0 | 0 | 0 | 0 | 0
0 |  |  |  |  | 0 | A - High Risk | 0 | 0 | 0 |  | 0 | 0 |  | 0 | 0 | 0 | 0 | 0
0 |  |  |  |  | 0 | A - High Risk | 0 | 0 | 0 |  | 0 | 0 |  | 0 | 0 | 0 | 0 | 0
0 |  |  |  |  | 0 | A - High Risk | 0 | 0 | 0 |  | 0 | 0 |  | 0 | 0 | 0 | 0 | 0
0 |  |  |  |  | 0 | A - High Risk | 0 | 0 | 0 |  | 0 | 0 |  | 0 | 0 | 0 | 0 | 0
0 |  |  |  |  | 0 | A - High Risk | 0 | 0 | 0 |  | 0 | 0 |  | 0 | 0 | 0 | 0 | 0
0 |  |  |  |  | 0 | A - High Risk | 0 | 0 | 0 |  | 0 | 0 |  | 0 | 0 | 0 | 0 | 0
0 |  |  |  |  | 0 | A - High Risk | 0 | 0 | 0 |  | 0 | 0 |  | 0 | 0 | 0 | 0 | 0
0 |  |  |  |  | 0 | A - High Risk | 0 | 0 | 0 |  | 0 | 0 |  | 0 | 0 | 0 | 0 | 0
0 |  |  |  |  | 0 | A - High Risk | 0 | 0 | 0 |  | 0 | 0 |  | 0 | 0 | 0 | 0 | 0
0 |  |  |  |  | 0 | A - High Risk | 0 | 0 | 0 |  | 0 | 0 |  | 0 | 0 | 0 | 0 | 0
0 |  |  |  |  | 0 | A - High Risk | 0 | 0 | 0 |  | 0 | 0 |  | 0 | 0 | 0 | 0 | 0
0 |  |  |  |  | 0 | A - High Risk | 0 | 0 | 0 |  | 0 | 0 |  | 0 | 0 | 0 | 0 | 0
0 |  |  |  |  | 0 | A - High Risk | 0 | 0 | 0 |  | 0 | 0 |  | 0 | 0 | 0 | 0 | 0
0 |  |  |  |  | 0 | A - High Risk | 0 | 0 | 0 |  | 0 | 0 |  | 0 | 0 | 0 | 0 | 0
0 |  |  |  |  | 0 | A - High Risk | 0 | 0 | 0 |  | 0 | 0 |  | 0 | 0 | 0 | 0 | 0
0 |  |  |  |  | 0 | A - High Risk | 0 | 0 | 0 |  | 0 | 0 |  | 0 | 0 | 0 | 0 | 0
0 |  |  |  |  | 0 | A - High Risk | 0 | 0 | 0 |  | 0 | 0 |  | 0 | 0 | 0 | 0 | 0
0 |  |  |  |  | 0 | A - High Risk | 0 | 0 | 0 |  | 0 | 0 |  | 0 | 0 | 0 | 0 | 0
0 |  |  |  |  | 0 | A - High Risk | 0 | 0 | 0 |  | 0 | 0 |  | 0 | 0 | 0 | 0 | 0
0 |  |  |  |  | 0 | A - High Risk | 0 | 0 | 0 |  | 0 | 0 |  | 0 | 0 | 0 | 0 | 0
0 |  |  |  |  | 0 | A - High Risk | 0 | 0 | 0 |  | 0 | 0 |  | 0 | 0 | 0 | 0 | 0
0 |  |  |  |  | 0 | A - High Risk | 0 | 0 | 0 |  | 0 | 0 |  | 0 | 0 | 0 | 0 | 0
0 |  |  |  |  | 0 | A - High Risk | 0 | 0 | 0 |  | 0 | 0 |  | 0 | 0 | 0 | 0 | 0
0 |  |  |  |  | 0 | A - High Risk | 0 | 0 | 0 |  | 0 | 0 |  | 0 | 0 | 0 | 0 | 0
0 |  |  |  |  | 0 | A - High Risk | 0 | 0 | 0 |  | 0 | 0 |  | 0 | 0 | 0 | 0 | 0
0 |  |  |  |  | 0 | A - High Risk | 0 | 0 | 0 |  | 0 | 0 |  | 0 | 0 | 0 | 0 | 0
0 |  |  |  |  | 0 | A - High Risk | 0 | 0 | 0 |  | 0 | 0 |  | 0 | 0 | 0 | 0 | 0
0 |  |  |  |  | 0 | A - High Risk | 0 | 0 | 0 |  | 0 | 0 |  | 0 | 0 | 0 | 0 | 0
0 |  |  |  |  | 0 | A - High Risk | 0 | 0 | 0 |  | 0 | 0 |  | 0 | 0 | 0 | 0 | 0
0 |  |  |  |  | 0 | A - High Risk | 0 | 0 | 0 |  | 0 | 0 |  | 0 | 0 | 0 | 0 | 0
0 |  |  |  |  | 0 | A - High Risk | 0 | 0 | 0 |  | 0 | 0 |  | 0 | 0 | 0 | 0 | 0
0 |  |  |  |  | 0 | A - High Risk | 0 | 0 | 0 |  | 0 | 0 |  | 0 | 0 | 0 | 0 | 0
0 |  |  |  |  | 0 | A - High Risk | 0 | 0 | 0 |  | 0 | 0 |  | 0 | 0 | 0 | 0 | 0
0 |  |  |  |  | 0 | A - High Risk | 0 | 0 | 0 |  | 0 | 0 |  | 0 | 0 | 0 | 0 | 0
0 |  |  |  |  | 0 | A - High Risk | 0 | 0 | 0 |  | 0 | 0 |  | 0 | 0 | 0 | 0 | 0
0 |  |  |  |  | 0 | A - High Risk | 0 | 0 | 0 |  | 0 | 0 |  | 0 | 0 | 0 | 0 | 0
0 |  |  |  |  | 0 | A - High Risk | 0 | 0 | 0 |  | 0 | 0 |  | 0 | 0 | 0 | 0 | 0
0 |  |  |  |  | 0 | A - High Risk | 0 | 0 | 0 |  | 0 | 0 |  | 0 | 0 | 0 | 0 | 0
0 |  |  |  |  | 0 | A - High Risk | 0 | 0 | 0 |  | 0 | 0 |  | 0 | 0 | 0 | 0 | 0
0 |  |  |  |  | 0 | A - High Risk | 0 | 0 | 0 |  | 0 | 0 |  | 0 | 0 | 0 | 0 | 0
0 |  |  |  |  | 0 | A - High Risk | 0 | 0 | 0 |  | 0 | 0 |  | 0 | 0 | 0 | 0 | 0
0 |  |  |  |  | 0 | A - High Risk | 0 | 0 | 0 |  | 0 | 0 |  | 0 | 0 | 0 | 0 | 0
0 |  |  |  |  | 0 | A - High Risk | 0 | 0 | 0 |  | 0 | 0 |  | 0 | 0 | 0 | 0 | 0
0 |  |  |  |  | 0 | A - High Risk | 0 | 0 | 0 |  | 0 | 0 |  | 0 | 0 | 0 | 0 | 0
0 |  |  |  |  | 0 | A - High Risk | 0 | 0 | 0 |  | 0 | 0 |  | 0 | 0 | 0 | 0 | 0
0 |  |  |  |  | 0 | A - High Risk | 0 | 0 | 0 |  | 0 | 0 |  | 0 | 0 | 0 | 0 | 0
0 |  |  |  |  | 0 | A - High Risk | 0 | 0 | 0 |  | 0 | 0 |  | 0 | 0 | 0 | 0 | 0
0 |  |  |  |  | 0 | A - High Risk | 0 | 0 | 0 |  | 0 | 0 |  | 0 | 0 | 0 | 0 | 0
0 |  |  |  |  | 0 | A - High Risk | 0 | 0 | 0 |  | 0 | 0 |  | 0 | 0 | 0 | 0 | 0
0 |  |  |  |  | 0 | A - High Risk | 0 | 0 | 0 |  | 0 | 0 |  | 0 | 0 | 0 | 0 | 0
0 |  |  |  |  | 0 | A - High Risk | 0 | 0 | 0 |  | 0 | 0 |  | 0 | 0 | 0 | 0 | 0
0 |  |  |  |  | 0 | A - High Risk | 0 | 0 | 0 |  | 0 | 0 |  | 0 | 0 | 0 | 0 | 0
0 |  |  |  |  | 0 | A - High Risk | 0 | 0 | 0 |  | 0 | 0 |  | 0 | 0 | 0 | 0 | 0
0 |  |  |  |  | 0 | A - High Risk | 0 | 0 | 0 |  | 0 | 0 |  | 0 | 0 | 0 | 0 | 0
0 |  |  |  |  | 0 | A - High Risk | 0 | 0 | 0 |  | 0 | 0 |  | 0 | 0 | 0 | 0 | 0
0 |  |  |  |  | 0 | A - High Risk | 0 | 0 | 0 |  | 0 | 0 |  | 0 | 0 | 0 | 0 | 0
0 |  |  |  |  | 0 | A - High Risk | 0 | 0 | 0 |  | 0 | 0 |  | 0 | 0 | 0 | 0 | 0
0 |  |  |  |  | 0 | A - High Risk | 0 | 0 | 0 |  | 0 | 0 |  | 0 | 0 | 0 | 0 | 0
0 |  |  |  |  | 0 | A - High Risk | 0 | 0 | 0 |  | 0 | 0 |  | 0 | 0 | 0 | 0 | 0
0 |  |  |  |  | 0 | A - High Risk | 0 | 0 | 0 |  | 0 | 0 |  | 0 | 0 | 0 | 0 | 0
0 |  |  |  |  | 0 | A - High Risk | 0 | 0 | 0 |  | 0 | 0 |  | 0 | 0 | 0 | 0 | 0
0 |  |  |  |  | 0 | A - High Risk | 0 | 0 | 0 |  | 0 | 0 |  | 0 | 0 | 0 | 0 | 0
0 |  |  |  |  | 0 | A - High Risk | 0 | 0 | 0 |  | 0 | 0 |  | 0 | 0 | 0 | 0 | 0
0 |  |  |  |  | 0 | A - High Risk | 0 | 0 | 0 |  | 0 | 0 |  | 0 | 0 | 0 | 0 | 0
0 |  |  |  |  | 0 | A - High Risk | 0 | 0 | 0 |  | 0 | 0 |  | 0 | 0 | 0 | 0 | 0
0 |  |  |  |  | 0 | A - High Risk | 0 | 0 | 0 |  | 0 | 0 |  | 0 | 0 | 0 | 0 | 0
0 |  |  |  |  | 0 | A - High Risk | 0 | 0 | 0 |  | 0 | 0 |  | 0 | 0 | 0 | 0 | 0
0 |  |  |  |  | 0 | A - High Risk | 0 | 0 | 0 |  | 0 | 0 |  | 0 | 0 | 0 | 0 | 0
0 |  |  |  |  | 0 | A - High Risk | 0 | 0 | 0 |  | 0 | 0 |  | 0 | 0 | 0 | 0 | 0
0 |  |  |  |  | 0 | A - High Risk | 0 | 0 | 0 |  | 0 | 0 |  | 0 | 0 | 0 | 0 | 0
0 |  |  |  |  | 0 | A - High Risk | 0 | 0 | 0 |  | 0 | 0 |  | 0 | 0 | 0 | 0 | 0
0 |  |  |  |  | 0 | A - High Risk | 0 | 0 | 0 |  | 0 | 0 |  | 0 | 0 | 0 | 0 | 0
0 |  |  |  |  | 0 | A - High Risk | 0 | 0 | 0 |  | 0 | 0 |  | 0 | 0 | 0 | 0 | 0
0 |  |  |  |  | 0 | A - High Risk | 0 | 0 | 0 |  | 0 | 0 |  | 0 | 0 | 0 | 0 | 0
0 |  |  |  |  | 0 | A - High Risk | 0 | 0 | 0 |  | 0 | 0 |  | 0 | 0 | 0 | 0 | 0
0 |  |  |  |  | 0 | A - High Risk | 0 | 0 | 0 |  | 0 | 0 |  | 0 | 0 | 0 | 0 | 0
0 |  |  |  |  | 0 | A - High Risk | 0 | 0 | 0 |  | 0 | 0 |  | 0 | 0 | 0 | 0 | 0
0 |  |  |  |  | 0 | A - High Risk | 0 | 0 | 0 |  | 0 | 0 |  | 0 | 0 | 0 | 0 | 0
0 |  |  |  |  | 0 | A - High Risk | 0 | 0 | 0 |  | 0 | 0 |  | 0 | 0 | 0 | 0 | 0
0 |  |  |  |  | 0 | A - High Risk | 0 | 0 | 0 |  | 0 | 0 |  | 0 | 0 | 0 | 0 | 0
0 |  |  |  |  | 0 | A - High Risk | 0 | 0 | 0 |  | 0 | 0 |  | 0 | 0 | 0 | 0 | 0
0 |  |  |  |  | 0 | A - High Risk | 0 | 0 | 0 |  | 0 | 0 |  | 0 | 0 | 0 | 0 | 0
0 |  |  |  |  | 0 | A - High Risk | 0 | 0 | 0 |  | 0 | 0 |  | 0 | 0 | 0 | 0 | 0
0 |  |  |  |  | 0 | A - High Risk | 0 | 0 | 0 |  | 0 | 0 |  | 0 | 0 | 0 | 0 | 0
0 |  |  |  |  | 0 | A - High Risk | 0 | 0 | 0 |  | 0 | 0 |  | 0 | 0 | 0 | 0 | 0
0 |  |  |  |  | 0 | A - High Risk | 0 | 0 | 0 |  | 0 | 0 |  | 0 | 0 | 0 | 0 | 0
0 |  |  |  |  | 0 | A - High Risk | 0 | 0 | 0 |  | 0 | 0 |  | 0 | 0 | 0 | 0 | 0
0 |  |  |  |  | 0 | A - High Risk | 0 | 0 | 0 |  | 0 | 0 |  | 0 | 0 | 0 | 0 | 0
0 |  |  |  |  | 0 | A - High Risk | 0 | 0 | 0 |  | 0 | 0 |  | 0 | 0 | 0 | 0 | 0
0 |  |  |  |  | 0 | A - High Risk | 0 | 0 | 0 |  | 0 | 0 |  | 0 | 0 | 0 | 0 | 0
0 |  |  |  |  | 0 | A - High Risk | 0 | 0 | 0 |  | 0 | 0 |  | 0 | 0 | 0 | 0 | 0
0 |  |  |  |  | 0 | A - High Risk | 0 | 0 | 0 |  | 0 | 0 |  | 0 | 0 | 0 | 0 | 0
0 |  |  |  |  | 0 | A - High Risk | 0 | 0 | 0 |  | 0 | 0 |  | 0 | 0 | 0 | 0 | 0

## Waste Fittings (hidden)
UADMS Waste Water Asset Update Form |  |  |  | Waste Water Pipe Fittings |  |  |  |  | Waste Water Pipe Fittings
Please complete electronically using the index sheet attached, contact the UADMS update team if you have any queries. Please ensure ALL relevant fields are completed, including all dropdowns. When complete send to the Records-Management Centre@severntrent.co.uk accompanied by an aslaid plan if applicable
Overflow | Outfall |  | Soakaway | Blind Shaft |  | Hydrobrake |  | Flushing Chamber | Sewerage Pumping Station |  | Sewerage Hatchbox |  | Waste Water Storage
Category | Access Type | 0 | Chamber Width (mm) | Chamber Diameter (mm) | 100 | Material | 0 | Access Type | Address | 0 | Cover Open Diameter (mm) | 0 | Abandoned Date (Date Format dd/mm/yyyy)
Access Type | Construction Material | 0 | Access Type | Chamber Length (mm) |  | If Material is Other Please Specifiy: | 0 | Chamber Diameter (mm) |  |  | Cover Open Length (mm) | 0 | Access Type | 0
Actual Flow (l/s) | Cover Level (m) | 0 | Chamber Diameter (mm) | Chamber Width (mm) |  | Method of Control | 0 | Chamber Length (mm) |  |  | Cover Open Width (mm) | 0 | Adoption Status
Calculated Flow (l/s) | Entry Position | 0 | Chamber Length (mm) | Construction Material |  | Installed Date (Date Format dd/mm/yyyy) | 0 | Chamber Width (mm) |  |  | Installed Date (Date Format dd/mm/yyyy) | 0 | Chamber Diameter (mm) | 0
Chamber Diameter (mm) | Installed Date (Date Format dd/mm/yyyy) | 0 | Construction Material | Installed Date (Date Format dd/mm/yyyy) |  | Method of Operation | 0 | Auto Control | Adoption Status |  | Operational Status | 0 | Chamber Length (mm) | 0
Chamber Length (mm) | Outfall Length (mm) | 0 | Cover Level (m) | Operational Status |  | Operational Status | 0 | Construction Material | Storage Capacity (litres) | 0 |  |  | Chamber Width (mm) | 0
Chamber Width (mm) | Outfall Width (mm) | 0 | Cover Duty | Slab Type |  | Survey Date (Date Format dd/mm/yyyy) | 0 | Cover Duty | FLOC ID |  |  |  | Construction Material | 0
Cover Shape | Operational Status | 0 | Cover Open Length (mm) | Survey Date (Date Format dd/mm/yyyy) |  |  |  | Cover Level (m) | PMCS ID |  |  |  | Cover Duty | 0
Construction Material | Survey Date (Date Format dd/mm/yyyy) | 0 | Cover Open Width (mm) |  |  | Lamp Hole |  | Cover Open Diameter (mm) | Maintenance Responsibility |  | Vent Column |  | Cover Level (m) | 0
Cover Duty |  |  | Cover Shape | Culverted Water Course |  | Construction Material |  | Cover Open Length (mm) | Operational Responsibility |  | Access Type |  | Cover Open Diameter (mm) | 0
Cover Level (m) | Penstock |  | Entry Position | Installed Date (Date Format dd/mm/yyyy) |  | Cover Duty |  | Cover Open Width (mm) | Operational Status | 0 | Construction Material |  | Cover Open Length (mm) | 0
Cover Open Diameter (mm) | Installed Date (Date Format dd/mm/yyyy) | 0 | Shaft Height (mm) | Operational Status |  | Cover Level (m) |  | Cover Shape | Abandoned Date (Date Format dd/mm/yyyy) |  | Cover Duty |  | Cover Open Width (mm) | 0
Cover Open Length (mm) | Material | 0 | Shaft Length (mm) |  |  | Cover Open Diameter (mm) |  | Entry Position | Installed Date (Date Format dd/mm/yyyy) | 0 | Cover Level (m) |  | Cover Shape | 0
Cover Open Width (mm) | If Material is Other Please Specifiy: | 0 | Shaft Width (mm) | Grease Trap |  | Cover Open Length (mm) |  | Man Entry | Name |  | Cover Open Diameter (mm) |  | Entry Position | 0
Cover Vent | Normal Setting | 0 | Shaft Diameter (mm) | Manufacturer Model |  | Cover Open Width (mm) |  |  |  |  | Cover Open Length (mm) |  | Facility ID
Damboard | Operational Status | 0 | Toxic Atmosphere | Operational Staus |  | Cover Shape |  | Slab Type | Sewerage ISO Valve |  | Cover Open Width (mm) |  | Installed Date (Date Format dd/mm/yyyy) | 0
Entry Position | Survey Date (Date Format dd/mm/yyyy) | 0 | Slab Type | Installed Date (Date Format dd/mm/yyyy) |  | Slab Type |  | Surcharge Height (mm) | Installed Date (Date Format dd/mm/yyyy) |  | Cover Shape |  | Operational Status | 0
FLOC ID |  |  | Operational Status |  |  | Shaft Diameter (mm) |  | Shaft Diameter (mm) | Normal Setting |  | Entry Position |  | Owner
Overflow Reference | Petrol Interceptor |  | Installed Date (Date Format dd/mm/yyyy) | Sewerage Air Valve |  | Shaft Height (mm) |  | Shaft Height (mm) | Method of Operation |  | Toxic Atmosphere |  | Shaft Diameter (mm) | 0
PMCS ID | Manufacturer Model |  |  | Installed Date (Date Format dd/mm/yyyy) | 0 | Shaft Width (mm) |  | Shaft Length (mm) | Operational Status |  | Slab Type |  | Shaft Height (mm) | 0
Shaft Diameter (mm) | Installed Date (Date Format dd/mm/yyyy) |  |  | Nominal Diameter (mm) | 0 | Shaft Length (mm) |  | Shaft Width (mm) | PMCS ID |  | Shaft Diameter (mm) |  | Shaft Length (mm) | 0
Shaft Height (mm) | Operational Staus |  |  | Operational Status | 0 | Operational Status |  | Operational Status | Survey Date (Date Format dd/mm/yyyy) |  | Shaft Height (mm) |  | Shaft Width (mm) | 0
Toxic Atmosphere | [5 empty] | Survey Date (Date Format dd/mm/yyyy) |  | Survey Date (Date Format dd/mm/yyyy) | Trigger |  | Shaft Length (mm) |  | Slab Type | 0
Weir Length (mm) | Sewer Chemical Injection |  |  | Sewerage Non Return Valve |  | Installed Date (Date Format dd/mm/yyyy) |  | Installed Date (Date Format dd/mm/yyyy) |  |  | Shaft Width (mm) |  | Storage Capacity (litres) | 0
Shaft Length (mm) | Operational Status |  |  | Installed Date (Date Format dd/mm/yyyy) | 0 | [5 empty] | Operational Status |  | Survey Date (Date Format dd/mm/yyyy) | 0
Weir Level (m) | PMCS ID |  |  | Valve Type | 0 | [5 empty] | Survey Date (Date Format dd/mm/yyyy) |  | Top Water Level (m) | 0
Shaft Width (mm) |  |  |  | Method of Operation | 0 | [5 empty] | Installed Date (Date Format dd/mm/yyyy) |  | Type | 0
Slab Type |  |  |  | Operational Status | 0
Step Type |  |  |  | PMCS ID
Operational Status |  |  |  | Survey Date (Date Format dd/mm/yyyy) | 0
Survey Date (Date Format dd/mm/yyyy) |  |  |  | Trigger | 0
Installed Date (Date Format dd/mm/yyyy)
Note on A4: A chamber enabling the passage of sewage up to a predetermined flow rate above which additional flow spills (over a weir wall) into another system.
Note on D4: Structure at the end of a pipeline allowing outfall into a watercourse.
Note on G4: An underground pit, usually filled with rubble which takes surface water from sewers and allows it to soak into the surrounding ground.
Note on J4: Manhole or small hole giving access to sewer but not man entry AKA side entries.
Note on M4: Device used to slow the speed of sewerage in a gravity sewer.
Note on P4: Found at the head of a sewer, like a lamphole, water is pumped down the hole to flush the sewer.
Note on S4: Facility to induce pressure and consequently to raise sewerage from a low-lying area to a higher one.
Note on V4: Pressurised sewer inspection fitting, that may be located in an access chamber.
Note on A7: Measured incoming dry weather flow.
Note on A8: Calculated incoming dry weather flow before overflowing.
Note on G10: Level of the cover surface above ordnance datum (AOD).
Note on G11: Load bearing capacity of cover.
Note on P11: Load bearing capacity of cover.
Note on S11: From the STAR database.
Note on P12: Level of the cover surface above ordnance datum (AOD).
Note on Y12: Load bearing capacity of cover.
Note on M13: Small hole for viewing a sewer using a lamp – not large enough for man access.
Note on V13: Vertical pipe (as high as a lamp post) which allows the sewer to vent to air.
Note on Y13: Level of the cover surface above ordnance datum (AOD).
Note on J14: A watercourse or stream which has been piped or covered over. A Culverted Watercourse is not a PUBLIC sewer.
Note on D15: A sluice gate that can be lowered to shut off the sewer.
Note on M15: Load bearing capacity of cover.
Note on M16: Level of the cover surface above ordnance datum (AOD).
Note on V16: Load bearing capacity of cover.
Note on V17: Level of the cover surface above ordnance datum (AOD).
Note on J18: Device in a manhole that traps grease, preventing blockage.
Note on Y19: From the STAR database.
Note on S20: Flow Isolation Device within the sewer system.
Note on A22: From the STAR database.
Note on A23: From the CSO databse.
Note on D23: A tank which removes oil, petrol and other hydrocarbons from the sewerage.
Note on J23: Pipe fitting allowing air to escape from pressurised sewer pipe
Note on D28: A point where chemicals can be added to the sewerage.
Note on J28: Flow Isolation Device within the sewer system.
Note on A30: Level of the weir above ordnance datum (AOD).

## Index Sheet (hidden)
Attribute | Definition | DomainName | Material
CDM File | A Health and Safety file should be produced for all projects that are subject to CDM Regulations | DomainType | CodedValue
Adoption Status | Adopted Sewer – A sewer which has been adopted as Public. These are owned/maintained by the Company. | FieldType | String
| Highway Drain – Not adopted a pipeline that conveys surface water from a road or footpath (by means of gravity). These are owned/maintained by the Highway Authority. | MergePolicy | DefaultValue
| Not Adopted – A sewer which is not adopted owned/maintained by STW. | SplitPolicy | Duplicate
| S104 – A new private sewer constructed by a Builder/Developer/Local Authority at their cost under a Section 104 agreement. These sewers normally become Public Sewers (owned/maintained by the Company) at the end of a maintenance period (usually about one year). | Description | Pipe Material
| S18 – These are now what we put as the green S104 sewers. Previously, sewers were adopted under Section 18 of the Water Industry Act, this was replaced by Section 104, which is why we now refer to Sewers that are to be adopted under the S104 agreement as S104 sewers. | Owner | null
Transferred - A Sewer that has been transferred from private to public under the PDaS legislation of 2011
| S24 – A sewer that was built before October 1937 and receives wastewater from more than one property’s drain. These sewers are owned/maintained by the Company. | Coded Values
Critical/Strategic Category | A – High Risk If one or more are applicable the Sewer is classed as High Risk: 1. Any brick sewer in the ground that is 2 metres or more deep. 2. Any pipe sewer in the ground that is 5 metres or more deep. 3. Any Combined or Surface Water sewer greater than 1500 mm in Diameter. 4. Any Foul sewer greater than 600 mm in Diameter. 5. Any pipe sewer in a Traffic Sensitive Area; on a main A road, in a town centre, at a Cross Roads in a built up area, high volumes of traffic. 6. Any Sewer that goes under a Railway Line, Tram Line or Motorway. 7. Any Sewer that may lie in contaminated ground or bad ground (running sand, saturated silts or other ground needing dewatering, stabilisation or specialist supporting measures).1. Any brick sewer in the ground that is 2 metres or more deep. | Code | Name
| B – Medium Risk If one or more are applicable the Sewer is classed as Medium Risk: 1. Any brick sewer up to 1.9 metres deep. 2. Any pipe sewer in the ground that is between 3 and 5 metres deep inclusive. 3. Any combined or water surface sewer with a diameter between 600 mm and 1500 mm inclusive. 4. Any foul sewer with a diameter between 450 mm and 600 mm inclusive. 5. Any sewer that runs along or crosses a B road. Any sewer that may appear to run along a sharp bend in the road.1. Any brick sewer up to 1.9 metres deep. | None | None
| C – Non-Critical - Low Risk If one or more are applicable the Sewer is classed as Low Risk: 1. Any pipe sewer up to 3 metres deep. 2. Any Combined or Surface water sewer less than 600 mm in diameter. 3. Any Foul sewer less than 450 mm. 4. In a non traffic sensitive area 5. Does not run under a Railway line, Tram line or Motorway. 6. Does not lie in contaminated ground or bad ground.1. Any pipe sewer up to 3 metres deep. | AC | Asbestos
Downstream Invert Level | Level of bottom of the pipe at the downstream end, in meters, above Ordnance datum (AOD). | AK | Alkathene
Inline Storage | Does the asset have a 'holding' storage capacity? | B | Common Brick
Internal Condition Grade | Based on CCTV calculation or manual assessment | BR | Brick
Measured Length | Measured length of the pipe, in meters, from centre of upstream manhole to centre of downstream manhole. | CC | Concrete Box
Purpose | Combined Sewer – A sewer that conveys both foul sewage and surface-water. Shown on UADMS as a red ‘solid’ line. | CI | Cast Iron
| Final Effluent – This is the treated waste from a Sewage treatment works that is an allowed level of treated water that is discharged back into a watercourse. | CO | Concrete
| Foul Sewer – A sewer that is intended to convey foul sewage only. Shown on UADMS as a brown ‘dot-dash’ line. | CSB | Concrete Segments (Bolted)
| Sludge – This is waste from a sewage treatment site that has not been fully treated, it may be pumped to another treatment site for further treatment via sludge mains. Shown on UADMS as a brown | CSU | Concrete Segments (Unbolted)
| Surface Water Sewer – A sewer that is intended to convey surface-water only. Shown on UADMS as a blue ‘dash’ line. | CU | Copper
Self Supporting | Yes – Main is not supported by anything eg. bridge | DI | Ductile Iron
| No – Main is supported by some method eg. ground | FRC | Fibre Reinforced Concrete
Upstream Invert Level | Level of bottom of the pipe at the upstream end, in meters, above ordnance datum (AOD). | GAL | Galvanised Iron
Surcharge | Was there any evidence of waste water ‘build-up’ in the asset at time of survey? | GF | Glass Fibre
Pressure Sewer | Also known as a rising main: sewer pipeline in which the flow of sewerage (including sludge) is due to applied forces other than gravity. | GRC | Glass Reinforced Concrete
Cover Duty | Load bearing capacity of cover | GRP | Glass Reinforced Plastic
Damboard | A covered opening through which a person may gain access to underground assets, or other enclosed structure. | HDPE | High Density Polyethylene
Manhole Type | Single Manhole - A manhole chamber which provides access to EITHER the foul/combined sewer, OR the surface water sewer. | HPPE | High Performance Polyethylene
| Dual Manhole - A manhole chamber which provides access to both the foul and the surface water sewer. | HPPEN | Safeguard (HPPE/Nylon)
| Twin Manhole - Manholes where a foul/combined chamber shares the same structure with the surface water chamber, the chambers being seperated by a dividing wall. | HPPEP | Profuse Coated White HPPE
| Bifurcation Manhole - A single manhole chamber which has more then one outgoing pipe. | I | Insitu Concrete
Overflow | A chamber (CSO) enabling the passage of additional sewerage to spill (over a weir wall) into another system. | LDPE | Low Density Polyethylene
Actual Flow | Measured incoming dry weather flow, in litres/sec. | LEAD | Lead
Calculated Flow | Calculated incoming dry weather flow before overflowing. | MAC | Masonry in Regular Courses
Facility ID | From the STAR database | MAR | Masonry Randomly Coursed
Overflow Reference | From the CSO database | MDPE | Medium Density Polyethylene
Weir Length | Level of the weir above ordnance datum (AOD). | MDPEN | Safeguard (MDPE/Nylon)
Outfall | Structure at the end of a pipeline allowing outfall into a watercourse. | MDPEP | Safeguard (MDPE/Polypropylene)
Penstock | A sluice gate that can be lowered to shut off the sewer. | OT | Other
Petrol Interceptor | A tank which removes oil, petrol and other hydrocarbons from the sewerage. | P | Plastic
Sewer Chemical Injection Point | A point where chemicals can be added to the sewerage. | PC | Prestressed Concrete
Soakaway | An underground pit, usually filled with rubble which takes surface water from sewers and allows it to soak into the surrounding ground. | PE | Polyethylene
Blind Shaft | Manhole or small hole giving access to sewer but not man entry AKA side entries. | PEAL | Protecta-line/Barrier (PE/Aluminium Barrier)
Culverted Water Course | A watercourse or stream which has been piped or covered over. A Culverted Watercourse is not a PUBLIC sewer. | PEN | Petro-line+(PE/Nylon/PE)
Grease Trap | Device in a manhole that traps grease, preventing blockage. | PENP | Petro-line+(PE/Nylon/Propylene)
Sewerage Air Valve | Pipe fitting allowing air to escape from pressurised sewer pipe | PF | Pitch Fibre
Hydrobrake | Device used to slow the speed of sewerage in a gravity sewer. | PO | Polythene
Lamphole | Small hole for viewing a sewer using a lamp – not large enough for man access. | POLY | Black Polyethylene
Flushing Chamber | Found at the head of a sewer, like a lamphole, water is pumped down the hole to flush the sewer. | PP | Polypropylene
Sewerage Pumping Station | Facility to induce pressure and consequently to raise sewerage from a low-lying area to a higher one. | PSC | Plastic/Steel Composite
Sewerage ISO Valve | Flow Isolation Device within the sewer system. | PVC | Polyvinyl Chloride
Sewerage Hatchbox | Pressurised sewer inspection fitting, that may be located in an access chamber. | RPM | Reinforced Plastic Matrix
Vent Column | Vertical pipe (as high as a lamp post) which allows the sewer to vent to air. | S | Segmental
|  | SHPPE | Safeguard (HPPE/Polypropylene)
F-831-01 |  | SI | Spun Iron
F-831-02 |  | SST | Stainless Steel
F-831-03 |  | ST | Steel
F-832-01 |  | U | Unknown
F-832-02 |  | UPVC | Unplasticised Polyvinyl Chloride
F-832-03 |  | VC | Vitrified Clay
F-832-04 |  | PUR | Puriton
F-833-01 |  | WEH | Weholite
F-833-02
F-834-01
F-834-02
F-834-03
F-834-04
F-835-01
F-835-02
F-835-03
F-837-01
F-837-02
F-837-03
F-837-04
F-841-01
F-842-01
F-862-01
F-862-02
F-862-03
F-862-04
F-863-01
F-863-02
F-871-01
F-892-01
F-892-02
F-892-03
F-892-04
F-892-05
F-892-06
F-894-01
F-894-02
F-894-03
F-894-04
F-896-01
F-896-02
F-896-03
F-896-04
F-899-01
F-915-01
F-915-02
F-915-03
F-915-04
F-915-05
F-922-02
F-922-03
F-922-05
F-922-06
F-922-07
F-922-09
F-922-10
F-922-11
F-922-12
F-922-13
F-922-14
F-922-15
F-922-16
F-922-17
F-922-18
F-922-19
F-922-20
F-922-22
F-922-23
F-922-24
F-922-25
F-922-30
F-922-31
F-922-32
F-922-33
F-922-41
F-922-42
F-922-80
F-922-81
F-923-02
F-923-04
F-923-05
F-923-06
F-923-07
F-923-11
F-923-12
F-923-31
F-923-32
F-924-01
F-924-02
F-924-04
F-924-05
F-924-06
F-924-08
F-924-31
F-924-32
F-924-71
F-925-01
F-925-02
F-925-03
F-925-04
F-925-05
F-925-06
F-925-07
F-925-08
F-925-09
F-925-10
F-926-02
F-926-03
F-926-04
F-926-06
F-926-08
F-926-09
F-926-10
F-926-11
F-926-12
F-926-13
F-926-14
F-926-21
F-926-22
F-927-01
F-927-02
F-927-03
F-927-04
F-927-05
F-927-06
F-927-08
F-927-71
F-927-72
L-872-01
L-872-02
L-872-03
L-872-04
L-872-05
L-873-01
L-873-02
L-874-01
L-874-02
L-874-03
L-876-01
L-877-01
L-877-02
L-877-03
L-877-04
L-877-05
L-878-01
L-878-02
L-878-03
L-878-04
L-879-01
L-879-02
L-879-03
L-879-04
L-881-01
L-881-02
L-881-03
L-882-01
L-882-02
L-882-03
L-883-01
L-883-02
L-883-03
L-883-04
L-883-05
L-883-06
L-884-01
L-884-02
L-884-03
L-885-03
L-885-04
L-885-05
L-886-01
L-901-01
L-911-01
L-911-02
L-911-03
L-911-04
L-911-05
L-911-06
L-911-07
L-911-08
L-911-09
L-912-01
L-912-02
L-912-03
L-912-04
L-912-05
L-913-01
L-913-02
L-913-03
L-913-04
L-914-01
L-914-02
L-914-03
L-914-04
L-921-01
L-921-02
L-921-03
L-921-04
L-921-05
L-921-06
L-921-07
L-921-08
L-921-14
L-921-15
L-991-01
L-998-01
Q-931-01
Q-931-99
Q-932-01
Q-932-99
Q-933-01
Q-933-02
Q-933-03
Q-933-04
Q-933-99
Q-934-99
Q-935-01
Q-935-02
Q-935-03
Q-935-04
Q-935-05
Q-935-06
Q-935-99
Q-936-01
Q-936-99
Q-937-01
Q-937-02
Q-937-99
Q-938-01
Q-938-02
Q-938-99
Q-939-99
Q-941-02
Q-941-03
Q-941-04
Q-941-99
Q-942-01
Q-942-02
Q-942-99
Q-943-01
Q-943-02
Q-943-03
Q-943-04
Q-943-99
Q-944-01
Q-944-02
Q-944-99
Q-945-01
Q-945-02
Q-945-03
Q-945-99
Q-946-01
Q-946-02
Q-946-03
Q-946-04
Q-946-05
Q-946-99
Q-947-01
Q-947-02
Q-947-03
Q-947-04
Q-947-05
Q-947-06
Q-947-07
Q-947-08
Q-947-09
Q-947-10
Q-947-11
Q-948-01
Q-948-99
Q-951-99
Q-952-99
Q-953-01
Q-953-99
Q-961-99
Q-962-99
Q-963-01
Q-971-01
Q-971-02
Q-971-03
Q-971-99
Q-972-01
Q-972-02
Q-972-99
Q-981-01
Q-981-99
Q-982-01
Q-982-02
Q-982-99
V-890-01
V-891-01
V-891-02
V-891-51
V-893-01
V-893-02
V-893-03
V-893-51
V-895-01
V-895-51
V-897-01
V-897-02
V-897-03
V-897-51
V-898-01
V-898-02
V-898-03
V-898-04
V-898-05
V-983-01
V-983-02
V-983-03
V-983-04
V-983-05
V-983-51
V-984-01
V-984-02
V-984-03
V-984-04
V-984-05
V-984-06
V-984-07
V-984-08
V-984-09
V-984-10
V-984-11
V-984-12
V-984-13
V-984-14
V-985-01
V-985-51
V-986-51
V-987-01
V-987-02
V-987-03
V-987-04
V-987-51
V-988-01
V-988-02
V-988-51